## Correction factors
CAE bench: correction factors
Measured serial emission rate (Hz) | 4.839 | Mean across all 11 runs: samples divided by run duration. Blue = the one measured input.
Counting window (s) | 0.20665 | What the Arduino delay(200) loop actually delivers.
Window assumed in CAEPC.py (s) | 1 | Implied by rpm = (ir_pulse_count * 60) / 3.
RPM correction factor | 4.839 | Multiply every logged RPM by this to get true engine speed.
Flow as coded, per pulse | 8 | What the sketch computes per pulse.
Flow correct, per pulse (L/min) | 0.6452 | YF-S201 datasheet: L/min = Hz / 7.5.
Flow correction factor | 12.3993 | Divide every logged flow by this to get true L/min.
Logged speed quantisation (rpm) | 20 | Every one of the 3122 samples is an exact multiple of this.
True speed quantisation (rpm) | 96.78 | The real resolution of the three-interrupter IR channel.
Every data sheet applies these by reference, so editing B4 rescales the whole workbook.
Source: github.com/AartCodes/RUG-Pneumatic-Engine-experiment at 270cbc5. Original columns are preserved unchanged.

## Run summary
Run | Setpoint (rpm) | Steady-state RPM as logged | Steady-state RPM corrected | Mean ¦error¦ 40-60 s | Mean tank pressure (bar) | Samples
DATACAE | 200 | 207.6 | 1005 | 7.58 | 4.8 | 282
Result100 | 100 | 98 | 474 | 97.08 | 5.83 | 285
Result10bar | 200 | 200.8 | 972 | 13.68 | 5.3 | 283
Result11 | 200 | 198.8 | 962 | 6.53 | 5.1 | 284
Result31 | 200 | 197.4 | 955 | 5.83 | 5.19 | 284
Result32 | 200 | 197.6 | 956 | 6.12 | 5.04 | 284
Result33 | 200 | 198.2 | 959 | 4.29 | 5.15 | 284
Result34 | 200 | 199 | 963 | 3.51 | 5.15 | 283
Result400 | 400 | 346.3 | 1676 | 53.96 | 2.41 | 285
ResultNoPID | 200 | 301.8 | 1461 | 100.62 | 1.73 | 284
ResultNoPID2 | 200 | 336.5 | 1629 | 136.49 | 1.78 | 284

## DATACAE
Time (s) | RPM as logged | RPM corrected | Pressure (Bar) | Flow as logged (mislabelled L/m) | Flow corrected (L/min) | Servo Position
1.4193 | 0 | 0 | 1.0589 | 0 | 0 | 510
1.9206 | 0 | 0 | 1.0491 | 0 | 0 | 237
1.9206 | 0 | 0 | 1.0589 | 0 | 0 | 241
1.9206 | 0 | 0 | 1.0589 | 0 | 0 | 245
2.4792 | 0 | 0 | 1.0589 | 0 | 0 | 255
2.4792 | 0 | 0 | 1.0589 | 0 | 0 | 256
2.9077 | 0 | 0 | 1.0589 | 0 | 0 | 265
2.9077 | 0 | 0 | 1.0589 | 0 | 0 | 266
2.9077 | 0 | 0 | 1.0491 | 0 | 0 | 279
3.4147 | 0 | 0 | 1.0589 | 0 | 0 | 284
3.4147 | 0 | 0 | 1.0589 | 0 | 0 | 286
3.8832 | 0 | 0 | 1.0589 | 0 | 0 | 298
3.8832 | 0 | 0 | 1.0589 | 0 | 0 | 298
4.3659 | 0 | 0 | 1.0491 | 0 | 0 | 310
4.3659 | 0 | 0 | 1.0589 | 0 | 0 | 312
4.3659 | 0 | 0 | 1.0589 | 0 | 0 | 321
4.8697 | 0 | 0 | 1.0589 | 0 | 0 | 328
4.8697 | 0 | 0 | 1.0589 | 0 | 0 | 331
5.3021 | 0 | 0 | 1.0589 | 0 | 0 | 342
5.3021 | 0 | 0 | 1.0589 | 0 | 0 | 344
5.7556 | 0 | 0 | 1.0589 | 0 | 0 | 354
5.7556 | 0 | 0 | 1.0589 | 0 | 0 | 356
6.1912 | 0 | 0 | 1.0491 | 0 | 0 | 366
6.1912 | 0 | 0 | 1.0589 | 0 | 0 | 370
6.6427 | 0 | 0 | 1.0491 | 0 | 0 | 378
6.6427 | 0 | 0 | 1.0491 | 0 | 0 | 381
6.6427 | 0 | 0 | 1.0589 | 0 | 0 | 389
7.1638 | 0 | 0 | 1.0491 | 0 | 0 | 400
7.1638 | 0 | 0 | 1.0589 | 0 | 0 | 401
7.6187 | 0 | 0 | 1.0491 | 0 | 0 | 410
7.6187 | 0 | 0 | 1.0589 | 0 | 0 | 414
8.0822 | 0 | 0 | 1.0491 | 0 | 0 | 423
8.0822 | 0 | 0 | 1.0491 | 0 | 0 | 426
8.0822 | 0 | 0 | 1.0589 | 0 | 0 | 433
8.5724 | 0 | 0 | 1.0491 | 0 | 0 | 444
8.5724 | 0 | 0 | 1.0589 | 0 | 0 | 445
9.0424 | 0 | 0 | 1.0491 | 0 | 0 | 452
9.0424 | 0 | 0 | 1.0491 | 0 | 0 | 457
9.4722 | 0 | 0 | 1.0393 | 0 | 0 | 467
9.4722 | 0 | 0 | 1.0491 | 0 | 0 | 468
9.896 | 0 | 0 | 1.0491 | 0 | 0 | 478
9.896 | 0 | 0 | 1.0589 | 0 | 0 | 481
10.3219 | 0 | 0 | 1.7268 | 136 | 10.9684 | 490
10.3219 | 0 | 0 | 1.8545 | 304 | 24.5176 | 494
10.3219 | 0 | 0 | 1.992 | 360 | 29.034 | 502
10.8469 | 0 | 0 | 2.1 | 408 | 32.9052 | 509
10.8469 | 0 | 0 | 2.2081 | 440 | 35.486 | 509
11.293 | 280 | 1354.92 | 2.2965 | 472 | 38.0668 | 509
11.293 | 500 | 2419.5 | 2.3848 | 488 | 39.3572 | 497
11.7782 | 520 | 2516.28 | 2.5125 | 512 | 41.2928 | 436
11.7782 | 460 | 2225.94 | 2.6599 | 440 | 35.486 | 430
11.7782 | 480 | 2322.72 | 2.7384 | 416 | 33.5504 | 426
12.2726 | 500 | 2419.5 | 2.8563 | 416 | 33.5504 | 417
12.2726 | 500 | 2419.5 | 2.9447 | 408 | 32.9052 | 410
12.7338 | 500 | 2419.5 | 3.092 | 392 | 31.6148 | 395
12.7338 | 460 | 2225.94 | 3.2 | 336 | 27.0984 | 393
13.184 | 480 | 2322.72 | 3.3375 | 336 | 27.0984 | 387
13.184 | 480 | 2322.72 | 3.4161 | 320 | 25.808 | 380
13.6515 | 500 | 2419.5 | 3.5733 | 312 | 25.1628 | 367
13.6515 | 400 | 1935.6 | 3.75 | 256 | 20.6464 | 362
13.6515 | 380 | 1838.82 | 3.8974 | 224 | 18.0656 | 363
14.168 | 380 | 1838.82 | 4.0349 | 208 | 16.7752 | 364
14.168 | 380 | 1838.82 | 4.1724 | 200 | 16.13 | 362
14.6345 | 380 | 1838.82 | 4.3197 | 200 | 16.13 | 355
14.6345 | 320 | 1548.48 | 4.4572 | 168 | 13.5492 | 352
15.102 | 320 | 1548.48 | 4.5751 | 160 | 12.904 | 354
15.102 | 340 | 1645.26 | 4.6831 | 168 | 13.5492 | 354
15.102 | 340 | 1645.26 | 4.7911 | 160 | 12.904 | 345
15.6324 | 300 | 1451.7 | 4.9483 | 144 | 11.6136 | 342
15.6324 | 260 | 1258.14 | 5.076 | 120 | 9.678 | 342
16.1638 | 280 | 1354.92 | 5.1938 | 104 | 8.3876 | 347
16.1638 | 300 | 1451.7 | 5.2724 | 120 | 9.678 | 344
16.1638 | 300 | 1451.7 | 5.3608 | 120 | 9.678 | 340
16.6772 | 280 | 1354.92 | 5.4885 | 112 | 9.0328 | 335
16.6772 | 240 | 1161.36 | 5.5867 | 96 | 7.7424 | 335
17.1592 | 240 | 1161.36 | 5.6849 | 88 | 7.0972 | 339
17.1592 | 240 | 1161.36 | 5.7438 | 88 | 7.0972 | 339
17.6374 | 260 | 1258.14 | 5.8224 | 88 | 7.0972 | 339
17.6374 | 260 | 1258.14 | 5.8813 | 96 | 7.7424 | 336
17.6374 | 280 | 1354.92 | 5.9206 | 88 | 7.0972 | 334
18.1563 | 260 | 1258.14 | 6.0188 | 88 | 7.0972 | 331
18.1563 | 220 | 1064.58 | 6.0581 | 80 | 6.452 | 331
18.6211 | 200 | 967.8 | 6.1171 | 72 | 5.8068 | 334
18.6211 | 220 | 1064.58 | 6.1662 | 72 | 5.8068 | 335
18.6211 | 220 | 1064.58 | 6.2054 | 72 | 5.8068 | 335
19.1647 | 220 | 1064.58 | 6.2349 | 72 | 5.8068 | 335
19.1647 | 220 | 1064.58 | 6.2447 | 72 | 5.8068 | 334
19.6209 | 220 | 1064.58 | 6.2644 | 80 | 6.452 | 335
19.6209 | 240 | 1161.36 | 6.3037 | 72 | 5.8068 | 334
20.094 | 220 | 1064.58 | 6.3037 | 80 | 6.452 | 332
20.094 | 220 | 1064.58 | 6.3037 | 72 | 5.8068 | 332
20.094 | 240 | 1161.36 | 6.3037 | 80 | 6.452 | 333
20.6277 | 240 | 1161.36 | 6.3135 | 72 | 5.8068 | 331
20.6277 | 200 | 967.8 | 6.3135 | 72 | 5.8068 | 331
21.0768 | 200 | 967.8 | 6.3135 | 72 | 5.8068 | 333
21.0768 | 200 | 967.8 | 6.3135 | 72 | 5.8068 | 333
21.5271 | 220 | 1064.58 | 6.3233 | 72 | 5.8068 | 333
21.5271 | 220 | 1064.58 | 6.2938 | 72 | 5.8068 | 333
21.5271 | 220 | 1064.58 | 6.2938 | 72 | 5.8068 | 332
22.0259 | 220 | 1064.58 | 6.284 | 72 | 5.8068 | 332
22.0259 | 200 | 967.8 | 6.2546 | 72 | 5.8068 | 332
22.4741 | 220 | 1064.58 | 6.2546 | 64 | 5.1616 | 333
22.4741 | 220 | 1064.58 | 6.2447 | 72 | 5.8068 | 332
22.9259 | 220 | 1064.58 | 6.2349 | 72 | 5.8068 | 332
22.9259 | 200 | 967.8 | 6.2153 | 72 | 5.8068 | 332
23.3415 | 200 | 967.8 | 6.2153 | 72 | 5.8068 | 333
23.3415 | 200 | 967.8 | 6.1858 | 72 | 5.8068 | 333
23.7606 | 200 | 967.8 | 6.1662 | 72 | 5.8068 | 333
23.7606 | 220 | 1064.58 | 6.1563 | 64 | 5.1616 | 333
24.1918 | 220 | 1064.58 | 6.1465 | 72 | 5.8068 | 332
24.1918 | 220 | 1064.58 | 6.1269 | 72 | 5.8068 | 332
24.6279 | 220 | 1064.58 | 6.1072 | 72 | 5.8068 | 331
24.6279 | 220 | 1064.58 | 6.0876 | 64 | 5.1616 | 331
24.6279 | 200 | 967.8 | 6.0778 | 72 | 5.8068 | 332
25.1062 | 200 | 967.8 | 6.0581 | 72 | 5.8068 | 333
25.1062 | 200 | 967.8 | 6.0483 | 64 | 5.1616 | 333
25.5828 | 200 | 967.8 | 6.0287 | 72 | 5.8068 | 333
25.5828 | 180 | 871.02 | 6.009 | 64 | 5.1616 | 333
26.0208 | 180 | 871.02 | 5.9992 | 72 | 5.8068 | 335
26.0208 | 200 | 967.8 | 5.9795 | 72 | 5.8068 | 335
26.4633 | 200 | 967.8 | 5.9599 | 72 | 5.8068 | 335
26.4633 | 200 | 967.8 | 5.9304 | 72 | 5.8068 | 335
26.9052 | 180 | 871.02 | 5.9206 | 64 | 5.1616 | 335
26.9052 | 180 | 871.02 | 5.901 | 72 | 5.8068 | 336
26.9052 | 180 | 871.02 | 5.8715 | 72 | 5.8068 | 339
27.385 | 180 | 871.02 | 5.8519 | 72 | 5.8068 | 340
27.385 | 180 | 871.02 | 5.8322 | 72 | 5.8068 | 340
27.8159 | 180 | 871.02 | 5.8224 | 72 | 5.8068 | 341
27.8159 | 180 | 871.02 | 5.7929 | 72 | 5.8068 | 342
28.2474 | 160 | 774.24 | 5.7733 | 72 | 5.8068 | 343
28.2474 | 160 | 774.24 | 5.7635 | 64 | 5.1616 | 348
28.6782 | 160 | 774.24 | 5.7438 | 72 | 5.8068 | 349
28.6782 | 180 | 871.02 | 5.734 | 72 | 5.8068 | 351
29.1118 | 160 | 774.24 | 5.7144 | 72 | 5.8068 | 350
29.1118 | 160 | 774.24 | 5.6947 | 72 | 5.8068 | 350
29.5391 | 180 | 871.02 | 5.6849 | 64 | 5.1616 | 354
29.5391 | 160 | 774.24 | 5.6554 | 72 | 5.8068 | 355
30.015 | 160 | 774.24 | 5.6358 | 72 | 5.8068 | 357
30.015 | 160 | 774.24 | 5.626 | 72 | 5.8068 | 357
30.015 | 160 | 774.24 | 5.5867 | 72 | 5.8068 | 358
30.5043 | 180 | 871.02 | 5.567 | 80 | 6.452 | 359
30.5043 | 260 | 1258.14 | 5.5376 | 144 | 11.6136 | 358
30.9487 | 180 | 871.02 | 5.5179 | 80 | 6.452 | 347
30.9487 | 180 | 871.02 | 5.5081 | 80 | 6.452 | 354
31.397 | 200 | 967.8 | 5.4688 | 72 | 5.8068 | 360
31.397 | 200 | 967.8 | 5.459 | 80 | 6.452 | 359
31.844 | 200 | 967.8 | 5.4197 | 88 | 7.0972 | 357
31.844 | 200 | 967.8 | 5.4197 | 80 | 6.452 | 358
32.2908 | 200 | 967.8 | 5.4001 | 80 | 6.452 | 358
32.2908 | 200 | 967.8 | 5.3903 | 80 | 6.452 | 358
32.2908 | 180 | 871.02 | 5.3804 | 80 | 6.452 | 358
32.7733 | 180 | 871.02 | 5.3706 | 80 | 6.452 | 360
32.7733 | 200 | 967.8 | 5.351 | 88 | 7.0972 | 362
33.2185 | 200 | 967.8 | 5.351 | 80 | 6.452 | 360
33.2185 | 200 | 967.8 | 5.351 | 80 | 6.452 | 360
33.67 | 200 | 967.8 | 5.3313 | 80 | 6.452 | 360
33.67 | 180 | 871.02 | 5.3215 | 88 | 7.0972 | 360
34.1515 | 180 | 871.02 | 5.3215 | 80 | 6.452 | 364
34.1515 | 220 | 1064.58 | 5.3019 | 88 | 7.0972 | 364
34.1515 | 220 | 1064.58 | 5.292 | 88 | 7.0972 | 362
34.6251 | 220 | 1064.58 | 5.2822 | 88 | 7.0972 | 360
34.6251 | 180 | 871.02 | 5.2626 | 88 | 7.0972 | 360
35.0773 | 200 | 967.8 | 5.2528 | 88 | 7.0972 | 365
35.0773 | 220 | 1064.58 | 5.2331 | 96 | 7.7424 | 365
35.5381 | 200 | 967.8 | 5.2331 | 88 | 7.0972 | 360
35.5381 | 200 | 967.8 | 5.2331 | 96 | 7.7424 | 362
36.0079 | 200 | 967.8 | 5.2233 | 88 | 7.0972 | 363
36.0079 | 200 | 967.8 | 5.2233 | 88 | 7.0972 | 363
36.0079 | 200 | 967.8 | 5.2135 | 88 | 7.0972 | 362
36.5143 | 200 | 967.8 | 5.2135 | 88 | 7.0972 | 363
36.5143 | 200 | 967.8 | 5.2036 | 88 | 7.0972 | 363
36.9876 | 220 | 1064.58 | 5.2036 | 96 | 7.7424 | 363
36.9876 | 200 | 967.8 | 5.184 | 88 | 7.0972 | 364
37.4421 | 200 | 967.8 | 5.1938 | 88 | 7.0972 | 364
37.4421 | 200 | 967.8 | 5.1742 | 88 | 7.0972 | 364
37.4421 | 200 | 967.8 | 5.1742 | 96 | 7.7424 | 364
37.9528 | 200 | 967.8 | 5.1742 | 88 | 7.0972 | 364
37.9528 | 200 | 967.8 | 5.1644 | 88 | 7.0972 | 364
38.4157 | 200 | 967.8 | 5.1545 | 96 | 7.7424 | 365
38.4157 | 200 | 967.8 | 5.1447 | 88 | 7.0972 | 365
38.9181 | 200 | 967.8 | 5.1349 | 96 | 7.7424 | 366
38.9181 | 200 | 967.8 | 5.1349 | 96 | 7.7424 | 366
38.9181 | 200 | 967.8 | 5.1251 | 96 | 7.7424 | 366
39.4117 | 200 | 967.8 | 5.1054 | 88 | 7.0972 | 366
39.4117 | 200 | 967.8 | 5.1054 | 96 | 7.7424 | 366
39.8753 | 200 | 967.8 | 5.0956 | 96 | 7.7424 | 366
39.8753 | 220 | 1064.58 | 5.0956 | 96 | 7.7424 | 365
40.3388 | 200 | 967.8 | 5.0858 | 88 | 7.0972 | 365
40.3388 | 220 | 1064.58 | 5.076 | 96 | 7.7424 | 365
40.3388 | 200 | 967.8 | 5.076 | 96 | 7.7424 | 365
40.8605 | 200 | 967.8 | 5.0661 | 88 | 7.0972 | 367
40.8605 | 220 | 1064.58 | 5.076 | 96 | 7.7424 | 366
41.3019 | 220 | 1064.58 | 5.0465 | 96 | 7.7424 | 366
41.3019 | 220 | 1064.58 | 5.0465 | 104 | 8.3876 | 365
41.7537 | 220 | 1064.58 | 5.0367 | 96 | 7.7424 | 365
41.7537 | 220 | 1064.58 | 5.0367 | 96 | 7.7424 | 365
42.2033 | 220 | 1064.58 | 5.017 | 96 | 7.7424 | 365
42.2033 | 220 | 1064.58 | 5.017 | 96 | 7.7424 | 365
42.2033 | 220 | 1064.58 | 5.0072 | 96 | 7.7424 | 365
42.7213 | 200 | 967.8 | 5.0072 | 96 | 7.7424 | 365
42.7213 | 200 | 967.8 | 4.9974 | 88 | 7.0972 | 365
43.2163 | 200 | 967.8 | 4.9974 | 96 | 7.7424 | 365
43.2163 | 200 | 967.8 | 4.9876 | 96 | 7.7424 | 365
43.6773 | 200 | 967.8 | 4.9974 | 96 | 7.7424 | 366
43.6773 | 200 | 967.8 | 4.9876 | 96 | 7.7424 | 366
43.6773 | 220 | 1064.58 | 4.9777 | 96 | 7.7424 | 365
44.1836 | 220 | 1064.58 | 4.9777 | 96 | 7.7424 | 365
44.1836 | 200 | 967.8 | 4.9679 | 96 | 7.7424 | 365
44.6377 | 200 | 967.8 | 4.9679 | 96 | 7.7424 | 366
44.6377 | 220 | 1064.58 | 4.9679 | 88 | 7.0972 | 366
45.1107 | 220 | 1064.58 | 4.9483 | 96 | 7.7424 | 365
45.1107 | 200 | 967.8 | 4.9483 | 96 | 7.7424 | 365
45.1107 | 200 | 967.8 | 4.9483 | 96 | 7.7424 | 365
45.5759 | 200 | 967.8 | 4.9385 | 96 | 7.7424 | 366
45.5759 | 200 | 967.8 | 4.9188 | 96 | 7.7424 | 366
45.9958 | 220 | 1064.58 | 4.9188 | 96 | 7.7424 | 366
45.9958 | 220 | 1064.58 | 4.909 | 96 | 7.7424 | 366
46.4258 | 220 | 1064.58 | 4.909 | 96 | 7.7424 | 365
46.4258 | 200 | 967.8 | 4.909 | 96 | 7.7424 | 366
46.8547 | 200 | 967.8 | 4.8992 | 96 | 7.7424 | 367
46.8547 | 200 | 967.8 | 4.8894 | 96 | 7.7424 | 367
47.2814 | 200 | 967.8 | 4.8894 | 96 | 7.7424 | 367
47.2814 | 220 | 1064.58 | 4.8795 | 96 | 7.7424 | 366
47.7523 | 200 | 967.8 | 4.8795 | 96 | 7.7424 | 366
47.7523 | 200 | 967.8 | 4.8697 | 96 | 7.7424 | 367
48.1677 | 200 | 967.8 | 4.8599 | 96 | 7.7424 | 367
48.1677 | 200 | 967.8 | 4.8599 | 96 | 7.7424 | 367
48.5857 | 200 | 967.8 | 4.8501 | 96 | 7.7424 | 367
48.5857 | 220 | 1064.58 | 4.8501 | 96 | 7.7424 | 367
49.0078 | 200 | 967.8 | 4.8402 | 96 | 7.7424 | 367
49.0078 | 220 | 1064.58 | 4.8304 | 96 | 7.7424 | 367
49.4312 | 200 | 967.8 | 4.8304 | 96 | 7.7424 | 367
49.4312 | 200 | 967.8 | 4.8206 | 104 | 8.3876 | 367
49.8487 | 220 | 1064.58 | 4.8108 | 96 | 7.7424 | 367
49.8487 | 200 | 967.8 | 4.801 | 96 | 7.7424 | 368
50.2751 | 200 | 967.8 | 4.801 | 96 | 7.7424 | 368
50.2751 | 200 | 967.8 | 4.7911 | 104 | 8.3876 | 368
50.2751 | 220 | 1064.58 | 4.7715 | 96 | 7.7424 | 368
50.7824 | 220 | 1064.58 | 4.7715 | 104 | 8.3876 | 366
50.7824 | 220 | 1064.58 | 4.7518 | 96 | 7.7424 | 366
51.2244 | 220 | 1064.58 | 4.7518 | 96 | 7.7424 | 366
51.2244 | 200 | 967.8 | 4.742 | 104 | 8.3876 | 366
51.655 | 200 | 967.8 | 4.7322 | 96 | 7.7424 | 368
51.655 | 220 | 1064.58 | 4.7322 | 104 | 8.3876 | 368
52.0911 | 220 | 1064.58 | 4.7322 | 96 | 7.7424 | 366
52.0911 | 220 | 1064.58 | 4.7126 | 104 | 8.3876 | 366
52.5542 | 220 | 1064.58 | 4.7126 | 96 | 7.7424 | 366
52.5542 | 200 | 967.8 | 4.7027 | 104 | 8.3876 | 366
52.992 | 200 | 967.8 | 4.7126 | 96 | 7.7424 | 367
52.992 | 220 | 1064.58 | 4.7027 | 104 | 8.3876 | 367
52.992 | 220 | 1064.58 | 4.6831 | 96 | 7.7424 | 367
53.4617 | 200 | 967.8 | 4.6929 | 96 | 7.7424 | 367
53.4617 | 200 | 967.8 | 4.6733 | 104 | 8.3876 | 367
53.8954 | 200 | 967.8 | 4.6831 | 96 | 7.7424 | 367
53.8954 | 200 | 967.8 | 4.6733 | 96 | 7.7424 | 367
54.3265 | 220 | 1064.58 | 4.6536 | 104 | 8.3876 | 368
54.3265 | 200 | 967.8 | 4.6536 | 96 | 7.7424 | 368
54.7586 | 200 | 967.8 | 4.6438 | 104 | 8.3876 | 367
54.7586 | 200 | 967.8 | 4.6438 | 96 | 7.7424 | 370
55.195 | 200 | 967.8 | 4.634 | 104 | 8.3876 | 368
55.195 | 200 | 967.8 | 4.6438 | 96 | 7.7424 | 368
55.627 | 200 | 967.8 | 4.6242 | 96 | 7.7424 | 368
55.627 | 200 | 967.8 | 4.6242 | 104 | 8.3876 | 368
56.0559 | 200 | 967.8 | 4.6045 | 96 | 7.7424 | 370
56.0559 | 220 | 1064.58 | 4.6045 | 104 | 8.3876 | 370
56.4864 | 200 | 967.8 | 4.5849 | 96 | 7.7424 | 368
56.4864 | 200 | 967.8 | 4.5947 | 104 | 8.3876 | 370
56.9493 | 220 | 1064.58 | 4.5849 | 104 | 8.3876 | 370
56.9493 | 200 | 967.8 | 4.5652 | 104 | 8.3876 | 370
56.9493 | 200 | 967.8 | 4.5652 | 104 | 8.3876 | 370
57.4114 | 200 | 967.8 | 4.5554 | 104 | 8.3876 | 371
57.4114 | 200 | 967.8 | 4.5358 | 104 | 8.3876 | 371
57.8466 | 200 | 967.8 | 4.526 | 104 | 8.3876 | 371
57.8466 | 200 | 967.8 | 4.5161 | 104 | 8.3876 | 372
58.2759 | 220 | 1064.58 | 4.5063 | 112 | 9.0328 | 371
58.2759 | 200 | 967.8 | 4.4965 | 104 | 8.3876 | 372
58.7098 | 200 | 967.8 | 4.4867 | 104 | 8.3876 | 371
58.7098 | 220 | 1064.58 | 4.4768 | 112 | 9.0328 | 371
59.1389 | 220 | 1064.58 | 4.467 | 104 | 8.3876 | 371
59.1389 | 200 | 967.8 | 4.4768 | 104 | 8.3876 | 371
59.5774 | 200 | 967.8 | 4.4474 | 112 | 9.0328 | 371
59.5774 | 200 | 967.8 | 4.4474 | 104 | 8.3876 | 371

## Result100
Time (s) | RPM as logged | RPM corrected | Pressure (Bar) | Flow as logged (mislabelled L/m) | Flow corrected (L/min) | Servo Position
0.29477 | 0 | 0 | 1.0491 | 0 | 0 | 509
0.29477 | 0 | 0 | 1.0491 | 0 | 0 | 494
1.6459 | 0 | 0 | 1.0491 | 0 | 0 | 243
1.6459 | 0 | 0 | 1.0688 | 0 | 0 | 245
2.152 | 0 | 0 | 1.0589 | 0 | 0 | 253
2.152 | 0 | 0 | 1.0589 | 0 | 0 | 256
2.152 | 0 | 0 | 1.0589 | 0 | 0 | 262
2.6322 | 0 | 0 | 1.0589 | 0 | 0 | 273
2.6322 | 0 | 0 | 1.0589 | 0 | 0 | 275
3.062 | 0 | 0 | 1.0491 | 0 | 0 | 285
3.062 | 0 | 0 | 1.0589 | 0 | 0 | 286
3.5093 | 0 | 0 | 1.0491 | 0 | 0 | 297
3.5093 | 0 | 0 | 1.0589 | 0 | 0 | 299
3.9933 | 0 | 0 | 1.0491 | 0 | 0 | 310
3.9933 | 0 | 0 | 1.0589 | 0 | 0 | 311
3.9933 | 0 | 0 | 1.0688 | 0 | 0 | 317
4.5344 | 0 | 0 | 1.0491 | 0 | 0 | 329
4.5344 | 0 | 0 | 1.0589 | 0 | 0 | 331
4.9686 | 0 | 0 | 1.0491 | 0 | 0 | 341
4.9686 | 0 | 0 | 1.0589 | 0 | 0 | 342
4.9686 | 0 | 0 | 1.0491 | 0 | 0 | 355
5.4753 | 0 | 0 | 1.0491 | 0 | 0 | 358
5.4753 | 0 | 0 | 1.0491 | 0 | 0 | 362
5.92 | 0 | 0 | 1.0589 | 0 | 0 | 373
5.92 | 0 | 0 | 1.0491 | 0 | 0 | 374
6.357 | 0 | 0 | 1.0688 | 0 | 0 | 385
6.357 | 0 | 0 | 1.0589 | 0 | 0 | 388
6.8403 | 0 | 0 | 1.0688 | 0 | 0 | 397
6.8403 | 0 | 0 | 1.0589 | 0 | 0 | 400
6.8403 | 0 | 0 | 1.0589 | 0 | 0 | 410
7.3262 | 0 | 0 | 1.0589 | 0 | 0 | 416
7.3262 | 0 | 0 | 1.0589 | 0 | 0 | 418
7.794 | 0 | 0 | 1.0589 | 0 | 0 | 429
7.794 | 0 | 0 | 1.0491 | 0 | 0 | 431
8.2562 | 0 | 0 | 1.0589 | 0 | 0 | 442
8.2562 | 0 | 0 | 1.0491 | 0 | 0 | 444
8.2562 | 0 | 0 | 1.0589 | 0 | 0 | 451
8.7587 | 0 | 0 | 1.0589 | 0 | 0 | 460
8.7587 | 0 | 0 | 1.0589 | 0 | 0 | 462
9.2008 | 0 | 0 | 1.0589 | 0 | 0 | 472
9.2008 | 0 | 0 | 1.0589 | 0 | 0 | 475
9.6196 | 0 | 0 | 1.167 | 0 | 0 | 485
9.6196 | 0 | 0 | 1.717 | 136 | 10.9684 | 488
10.047 | 0 | 0 | 1.825 | 304 | 24.5176 | 497
10.047 | 0 | 0 | 1.9527 | 360 | 29.034 | 499
10.482 | 0 | 0 | 2.0706 | 392 | 31.6148 | 509
10.482 | 0 | 0 | 2.1688 | 432 | 34.8408 | 510
10.9245 | 20 | 96.78 | 2.2572 | 448 | 36.1312 | 510
10.9245 | 420 | 2032.38 | 2.3456 | 472 | 38.0668 | 508
10.9245 | 540 | 2613.06 | 2.4045 | 496 | 40.0024 | 456
11.4696 | 440 | 2129.16 | 3.1608 | 416 | 33.5504 | 313
11.4696 | 20 | 96.78 | 3.5143 | 80 | 6.452 | 319
11.9049 | 20 | 96.78 | 3.5242 | 16 | 1.2904 | 458
11.9049 | 460 | 2225.94 | 3.259 | 344 | 27.7436 | 458
12.3384 | 700 | 3387.3 | 3.2688 | 544 | 43.8736 | 304
12.3384 | 260 | 1258.14 | 4.0054 | 280 | 22.582 | 291
12.7874 | 0 | 0 | 4.359 | 32 | 2.5808 | 319
12.7874 | 0 | 0 | 4.6733 | 0 | 0 | 334
13.2313 | 0 | 0 | 4.9286 | 0 | 0 | 412
13.2313 | 280 | 1354.92 | 4.5751 | 224 | 18.0656 | 414
13.2313 | 740 | 3580.86 | 4.4277 | 432 | 34.8408 | 396
13.7133 | 480 | 2322.72 | 4.9385 | 320 | 25.808 | 200
13.7133 | 20 | 96.78 | 5.3313 | 24 | 1.9356 | 201
14.1635 | 0 | 0 | 5.6162 | 0 | 0 | 342
14.1635 | 60 | 290.34 | 5.6947 | 32 | 2.5808 | 347
14.6237 | 180 | 871.02 | 5.8126 | 64 | 5.1616 | 335
14.6237 | 200 | 967.8 | 5.9206 | 64 | 5.1616 | 317
15.0911 | 200 | 967.8 | 6.1367 | 64 | 5.1616 | 283
15.0911 | 20 | 96.78 | 6.3822 | 24 | 1.9356 | 284
15.0911 | 0 | 0 | 6.5983 | 0 | 0 | 316
15.6203 | 40 | 193.56 | 6.6081 | 24 | 1.9356 | 350
15.6203 | 320 | 1548.48 | 6.5885 | 80 | 6.452 | 345
16.0672 | 300 | 1451.7 | 6.6671 | 104 | 8.3876 | 242
16.0672 | 40 | 193.56 | 6.9322 | 32 | 2.5808 | 242
16.5167 | 0 | 0 | 7.1581 | 0 | 0 | 319
16.5167 | 0 | 0 | 7.2171 | 0 | 0 | 327
16.5167 | 0 | 0 | 7.2956 | 8 | 0.6452 | 349
17.0335 | 100 | 483.9 | 7.2367 | 24 | 1.9356 | 349
17.0335 | 200 | 967.8 | 7.2072 | 48 | 3.8712 | 339
17.4844 | 160 | 774.24 | 7.2465 | 48 | 3.8712 | 283
17.4844 | 0 | 0 | 7.3644 | 8 | 0.6452 | 289
17.9503 | 0 | 0 | 7.4331 | 0 | 0 | 345
17.9503 | 140 | 677.46 | 7.3055 | 48 | 3.8712 | 347
18.4207 | 280 | 1354.92 | 7.1974 | 72 | 5.8068 | 305
18.4207 | 140 | 677.46 | 7.2662 | 56 | 4.5164 | 295
18.4207 | 0 | 0 | 7.3448 | 8 | 0.6452 | 290
18.9142 | 0 | 0 | 7.3448 | 8 | 0.6452 | 342
18.9142 | 0 | 0 | 7.2367 | 48 | 3.8712 | 347
19.3862 | 0 | 0 | 7.168 | 64 | 5.1616 | 355
19.3862 | 0 | 0 | 7.0796 | 72 | 5.8068 | 357
19.9006 | 0 | 0 | 7.0108 | 80 | 6.452 | 367
19.9006 | 0 | 0 | 6.834 | 112 | 9.0328 | 370
19.9006 | 0 | 0 | 6.7063 | 136 | 10.9684 | 375
20.4007 | 40 | 193.56 | 6.4706 | 160 | 12.904 | 386
20.4007 | 500 | 2419.5 | 6.2447 | 248 | 20.0012 | 381
20.8457 | 600 | 2903.4 | 6.0876 | 256 | 20.6464 | 210
20.8457 | 180 | 871.02 | 6.4313 | 96 | 7.7424 | 206
21.3077 | 0 | 0 | 6.6671 | 8 | 0.6452 | 273
21.3077 | 0 | 0 | 6.834 | 0 | 0 | 293
21.3077 | 0 | 0 | 6.9715 | 0 | 0 | 324
21.8213 | 20 | 96.78 | 6.9126 | 16 | 1.2904 | 347
21.8213 | 260 | 1258.14 | 6.8144 | 72 | 5.8068 | 344
22.2832 | 280 | 1354.92 | 6.7751 | 88 | 7.0972 | 262
22.2832 | 40 | 193.56 | 6.9224 | 40 | 3.226 | 256
22.7348 | 0 | 0 | 7.0501 | 0 | 0 | 322
22.7348 | 0 | 0 | 7.0599 | 0 | 0 | 332
22.7348 | 0 | 0 | 7.0697 | 8 | 0.6452 | 344
23.2258 | 0 | 0 | 6.9519 | 32 | 2.5808 | 356
23.2258 | 0 | 0 | 6.8537 | 72 | 5.8068 | 357
23.7019 | 0 | 0 | 6.726 | 80 | 6.452 | 365
23.7019 | 300 | 1451.7 | 6.559 | 120 | 9.678 | 365
24.1868 | 360 | 1742.04 | 6.4706 | 136 | 10.9684 | 266
24.1868 | 100 | 483.9 | 6.6474 | 64 | 5.1616 | 252
24.1868 | 0 | 0 | 6.7751 | 8 | 0.6452 | 265
24.696 | 20 | 96.78 | 6.7456 | 8 | 0.6452 | 350
24.696 | 320 | 1548.48 | 6.5983 | 88 | 7.0972 | 349
25.1007 | 340 | 1645.26 | 6.5983 | 104 | 8.3876 | 242
25.1007 | 20 | 96.78 | 6.7751 | 40 | 3.226 | 233
25.5335 | 0 | 0 | 6.893 | 0 | 0 | 326
25.5335 | 20 | 96.78 | 6.8733 | 0 | 0 | 333
25.9702 | 0 | 0 | 6.8635 | 16 | 1.2904 | 337
25.9702 | 0 | 0 | 6.8438 | 16 | 1.2904 | 342
26.4016 | 0 | 0 | 6.7947 | 24 | 1.9356 | 356
26.4016 | 0 | 0 | 6.6769 | 48 | 3.8712 | 357
26.8327 | 0 | 0 | 6.5688 | 80 | 6.452 | 367
26.8327 | 200 | 967.8 | 6.4117 | 112 | 9.0328 | 367
27.2674 | 380 | 1838.82 | 6.2938 | 128 | 10.3232 | 306
27.2674 | 160 | 774.24 | 6.4117 | 88 | 7.0972 | 295
27.2674 | 0 | 0 | 6.5001 | 24 | 1.9356 | 292
27.7446 | 40 | 193.56 | 6.4706 | 8 | 0.6452 | 351
27.7446 | 280 | 1354.92 | 6.3626 | 80 | 6.452 | 347
28.1742 | 220 | 1064.58 | 6.4117 | 88 | 7.0972 | 259
28.1742 | 0 | 0 | 6.5492 | 16 | 1.2904 | 266
28.6088 | 0 | 0 | 6.5688 | 8 | 0.6452 | 345
28.6088 | 180 | 871.02 | 6.4706 | 48 | 3.8712 | 345
29.0429 | 200 | 967.8 | 6.4608 | 72 | 5.8068 | 289
29.0429 | 20 | 96.78 | 6.5394 | 24 | 1.9356 | 286
29.5108 | 0 | 0 | 6.5983 | 0 | 0 | 336
29.5108 | 0 | 0 | 6.5492 | 16 | 1.2904 | 342
29.9323 | 0 | 0 | 6.5001 | 32 | 2.5808 | 357
29.9323 | 0 | 0 | 6.3724 | 64 | 5.1616 | 360
29.9323 | 0 | 0 | 6.2938 | 80 | 6.452 | 366
30.4372 | 100 | 483.9 | 6.0974 | 120 | 9.678 | 373
30.4372 | 400 | 1935.6 | 5.9697 | 160 | 12.904 | 362
30.8855 | 300 | 1451.7 | 6.0483 | 144 | 11.6136 | 236
30.8855 | 0 | 0 | 6.2153 | 40 | 3.226 | 242
31.3247 | 0 | 0 | 6.3233 | 0 | 0 | 351
31.3247 | 140 | 677.46 | 6.1662 | 56 | 4.5164 | 352
31.7768 | 300 | 1451.7 | 6.1171 | 104 | 8.3876 | 310
31.7768 | 80 | 387.12 | 6.1858 | 48 | 3.8712 | 299
32.2232 | 0 | 0 | 6.2644 | 8 | 0.6452 | 320
32.2232 | 0 | 0 | 6.3135 | 8 | 0.6452 | 333
32.2232 | 0 | 0 | 6.3724 | 0 | 0 | 358
32.7165 | 0 | 0 | 6.2054 | 40 | 3.226 | 362
32.7165 | 0 | 0 | 6.0876 | 96 | 7.7424 | 365
33.1616 | 0 | 0 | 5.9403 | 112 | 9.0328 | 373
33.1616 | 0 | 0 | 5.8224 | 152 | 12.2588 | 375
33.6241 | 0 | 0 | 5.6162 | 168 | 13.5492 | 387
33.6241 | 0 | 0 | 5.4394 | 224 | 18.0656 | 388
34.0947 | 0 | 0 | 5.2429 | 232 | 18.7108 | 397
34.0947 | 300 | 1451.7 | 5.0563 | 288 | 23.2272 | 398
34.0947 | 580 | 2806.62 | 4.8894 | 288 | 23.2272 | 365
34.589 | 420 | 2032.38 | 5.1447 | 192 | 15.4848 | 199
34.589 | 0 | 0 | 5.3608 | 16 | 1.2904 | 209
35.0362 | 0 | 0 | 5.5376 | 0 | 0 | 349
35.0362 | 40 | 193.56 | 5.4688 | 40 | 3.226 | 352
35.5073 | 220 | 1064.58 | 5.4492 | 88 | 7.0972 | 347
35.5073 | 240 | 1161.36 | 5.4099 | 96 | 7.7424 | 331
35.9597 | 240 | 1161.36 | 5.4394 | 96 | 7.7424 | 269
35.9597 | 40 | 193.56 | 5.6063 | 40 | 3.226 | 269
35.9597 | 0 | 0 | 5.7438 | 8 | 0.6452 | 302
36.4622 | 40 | 193.56 | 5.734 | 8 | 0.6452 | 345
36.4622 | 160 | 774.24 | 5.7045 | 56 | 4.5164 | 340
36.9234 | 140 | 677.46 | 5.7537 | 64 | 5.1616 | 293
36.9234 | 0 | 0 | 5.8617 | 16 | 1.2904 | 297
37.3891 | 0 | 0 | 5.9403 | 0 | 0 | 347
37.3891 | 100 | 483.9 | 5.8813 | 32 | 2.5808 | 350
37.3891 | 180 | 871.02 | 5.8126 | 64 | 5.1616 | 328
37.9092 | 100 | 483.9 | 5.8912 | 56 | 4.5164 | 295
37.9092 | 0 | 0 | 5.9894 | 8 | 0.6452 | 304
38.4007 | 0 | 0 | 5.9599 | 0 | 0 | 355
38.4007 | 0 | 0 | 5.8519 | 80 | 6.452 | 358
38.8592 | 0 | 0 | 5.7438 | 112 | 9.0328 | 366
38.8592 | 0 | 0 | 5.6554 | 112 | 9.0328 | 371
38.8592 | 0 | 0 | 5.5867 | 128 | 10.3232 | 377
39.3544 | 140 | 677.46 | 5.3804 | 152 | 12.2588 | 385
39.3544 | 480 | 2322.72 | 5.2233 | 232 | 18.7108 | 363
39.8271 | 420 | 2032.38 | 5.2822 | 208 | 16.7752 | 212
39.8271 | 20 | 96.78 | 5.5081 | 32 | 2.5808 | 214
40.2815 | 0 | 0 | 5.7045 | 0 | 0 | 340
40.2815 | 40 | 193.56 | 5.7045 | 16 | 1.2904 | 347
40.2815 | 120 | 580.68 | 5.7045 | 40 | 3.226 | 345
40.7875 | 100 | 483.9 | 5.7438 | 48 | 3.8712 | 317
40.7875 | 20 | 96.78 | 5.8028 | 24 | 1.9356 | 319
41.2305 | 0 | 0 | 5.7929 | 24 | 1.9356 | 352
41.2305 | 120 | 580.68 | 5.7438 | 64 | 5.1616 | 357
41.6771 | 180 | 871.02 | 5.7242 | 72 | 5.8068 | 327
41.6771 | 120 | 580.68 | 5.734 | 56 | 4.5164 | 317
42.1249 | 100 | 483.9 | 5.7537 | 40 | 3.226 | 322
42.1249 | 0 | 0 | 5.8028 | 24 | 1.9356 | 326
42.5783 | 0 | 0 | 5.842 | 24 | 1.9356 | 365
42.5783 | 120 | 580.68 | 5.6849 | 72 | 5.8068 | 365
42.5783 | 360 | 1742.04 | 5.5769 | 136 | 10.9684 | 349
43.0948 | 240 | 1161.36 | 5.7144 | 120 | 9.678 | 242
43.0948 | 0 | 0 | 5.8912 | 24 | 1.9356 | 252
43.5342 | 0 | 0 | 5.9992 | 0 | 0 | 351
43.5342 | 180 | 871.02 | 5.8519 | 48 | 3.8712 | 352
43.9817 | 280 | 1354.92 | 5.8028 | 96 | 7.7424 | 295
43.9817 | 80 | 387.12 | 5.901 | 48 | 3.8712 | 282
44.4322 | 0 | 0 | 5.9894 | 8 | 0.6452 | 317
44.4322 | 0 | 0 | 6.0581 | 0 | 0 | 332
44.4322 | 0 | 0 | 6.1171 | 0 | 0 | 350
44.9169 | 120 | 580.68 | 5.9795 | 40 | 3.226 | 360
44.9169 | 300 | 1451.7 | 5.8617 | 96 | 7.7424 | 345
45.3582 | 220 | 1064.58 | 5.9206 | 88 | 7.0972 | 255
45.3582 | 20 | 96.78 | 6.0483 | 24 | 1.9356 | 264
45.7825 | 0 | 0 | 6.1367 | 0 | 0 | 336
45.7825 | 60 | 290.34 | 6.0778 | 24 | 1.9356 | 341
46.193 | 100 | 483.9 | 6.0385 | 40 | 3.226 | 335
46.193 | 120 | 580.68 | 6.009 | 40 | 3.226 | 327
46.611 | 100 | 483.9 | 5.9894 | 40 | 3.226 | 317
46.611 | 40 | 193.56 | 6.009 | 24 | 1.9356 | 319
47.0316 | 0 | 0 | 6.0188 | 24 | 1.9356 | 343
47.0316 | 0 | 0 | 5.9992 | 32 | 2.5808 | 349
47.4787 | 0 | 0 | 5.901 | 40 | 3.226 | 368
47.4787 | 300 | 1451.7 | 5.7733 | 112 | 9.0328 | 368
47.892 | 380 | 1838.82 | 5.6554 | 144 | 11.6136 | 269
47.892 | 120 | 580.68 | 5.842 | 80 | 6.452 | 258
48.3163 | 0 | 0 | 5.9403 | 16 | 1.2904 | 306
48.3163 | 0 | 0 | 6.0287 | 0 | 0 | 325
48.7475 | 0 | 0 | 6.0876 | 0 | 0 | 355
48.7475 | 120 | 580.68 | 5.9403 | 48 | 3.8712 | 356
48.7475 | 280 | 1354.92 | 5.842 | 96 | 7.7424 | 331
49.2205 | 160 | 774.24 | 5.9403 | 80 | 6.452 | 264
49.2205 | 0 | 0 | 6.0581 | 8 | 0.6452 | 276
49.6526 | 20 | 96.78 | 6.009 | 8 | 0.6452 | 351
49.6526 | 260 | 1258.14 | 5.8912 | 88 | 7.0972 | 350
50.0697 | 240 | 1161.36 | 5.9403 | 88 | 7.0972 | 268
50.0697 | 20 | 96.78 | 6.0287 | 24 | 1.9356 | 269
50.4994 | 0 | 0 | 6.0778 | 0 | 0 | 336
50.4994 | 0 | 0 | 6.0385 | 32 | 2.5808 | 344
50.9284 | 0 | 0 | 5.9894 | 40 | 3.226 | 356
50.9284 | 0 | 0 | 5.9206 | 64 | 5.1616 | 358
51.3615 | 0 | 0 | 5.842 | 72 | 5.8068 | 367
51.3615 | 0 | 0 | 5.7242 | 112 | 9.0328 | 370
51.8006 | 20 | 96.78 | 5.5965 | 128 | 10.3232 | 380
51.8006 | 280 | 1354.92 | 5.4492 | 176 | 14.1944 | 379
52.2838 | 460 | 2225.94 | 5.3313 | 200 | 16.13 | 286
52.2838 | 160 | 774.24 | 5.5278 | 96 | 7.7424 | 270
52.2838 | 0 | 0 | 5.6751 | 8 | 0.6452 | 277
52.753 | 0 | 0 | 5.6751 | 8 | 0.6452 | 354
52.753 | 180 | 871.02 | 5.5867 | 80 | 6.452 | 356
53.1845 | 240 | 1161.36 | 5.6358 | 104 | 8.3876 | 299
53.1845 | 20 | 96.78 | 5.7537 | 32 | 2.5808 | 292
53.6139 | 0 | 0 | 5.8224 | 8 | 0.6452 | 343
53.6139 | 160 | 774.24 | 5.7929 | 40 | 3.226 | 349
54.0461 | 160 | 774.24 | 5.7929 | 56 | 4.5164 | 303
54.0461 | 20 | 96.78 | 5.8813 | 24 | 1.9356 | 305
54.4837 | 0 | 0 | 5.9501 | 0 | 0 | 349
54.4837 | 60 | 290.34 | 5.8617 | 40 | 3.226 | 352
54.9189 | 180 | 871.02 | 5.8028 | 72 | 5.8068 | 341
54.9189 | 220 | 1064.58 | 5.7537 | 80 | 6.452 | 321
55.3729 | 200 | 967.8 | 5.734 | 72 | 5.8068 | 283
55.3729 | 40 | 193.56 | 5.8519 | 40 | 3.226 | 286
55.3729 | 0 | 0 | 5.9599 | 0 | 0 | 305
55.8519 | 60 | 290.34 | 5.8715 | 16 | 1.2904 | 355
55.8519 | 280 | 1354.92 | 5.7537 | 104 | 8.3876 | 344
56.3019 | 240 | 1161.36 | 5.8028 | 104 | 8.3876 | 261
56.3019 | 20 | 96.78 | 5.9304 | 24 | 1.9356 | 263
56.7829 | 0 | 0 | 6.0188 | 0 | 0 | 336
56.7829 | 0 | 0 | 5.9894 | 16 | 1.2904 | 343
57.2191 | 0 | 0 | 5.9599 | 40 | 3.226 | 356
57.2191 | 0 | 0 | 5.8813 | 56 | 4.5164 | 357
57.2191 | 0 | 0 | 5.8322 | 64 | 5.1616 | 365
57.7046 | 20 | 96.78 | 5.6653 | 104 | 8.3876 | 373
57.7046 | 320 | 1548.48 | 5.5474 | 144 | 11.6136 | 371
58.1443 | 320 | 1548.48 | 5.5867 | 144 | 11.6136 | 268
58.1443 | 20 | 96.78 | 5.734 | 48 | 3.8712 | 264
58.5733 | 0 | 0 | 5.8224 | 8 | 0.6452 | 351
58.5733 | 160 | 774.24 | 5.7144 | 48 | 3.8712 | 355
59.0496 | 240 | 1161.36 | 5.6947 | 96 | 7.7424 | 308
59.0496 | 40 | 193.56 | 5.8028 | 32 | 2.5808 | 296
59.5166 | 0 | 0 | 5.8715 | 8 | 0.6452 | 341
59.5166 | 0 | 0 | 5.8617 | 16 | 1.2904 | 351
59.5166 | 0 | 0 | 5.842 | 40 | 3.226 | 364

## Result10bar
Time (s) | RPM as logged | RPM corrected | Pressure (Bar) | Flow as logged (mislabelled L/m) | Flow corrected (L/min) | Servo Position
1.4103 | 0 | 0 | 9.9475 | 0 | 0 | 507
1.8963 | 0 | 0 | 9.9573 | 0 | 0 | 237
1.8963 | 0 | 0 | 9.9573 | 0 | 0 | 239
1.8963 | 0 | 0 | 9.9377 | 0 | 0 | 249
2.4862 | 0 | 0 | 9.9475 | 0 | 0 | 253
2.4862 | 0 | 0 | 9.9475 | 0 | 0 | 255
2.9308 | 0 | 0 | 9.9377 | 0 | 0 | 266
2.9308 | 0 | 0 | 9.9475 | 0 | 0 | 268
2.9308 | 0 | 0 | 9.9377 | 0 | 0 | 277
3.4494 | 0 | 0 | 9.9278 | 0 | 0 | 285
3.4494 | 0 | 0 | 9.9082 | 0 | 0 | 286
3.9043 | 0 | 0 | 9.9278 | 0 | 0 | 297
3.9043 | 0 | 0 | 9.918 | 0 | 0 | 299
4.3797 | 0 | 0 | 9.8984 | 0 | 0 | 310
4.3797 | 0 | 0 | 9.8885 | 0 | 0 | 312
4.3797 | 0 | 0 | 9.8787 | 0 | 0 | 319
4.8795 | 0 | 0 | 9.8885 | 0 | 0 | 327
4.8795 | 0 | 0 | 9.8787 | 0 | 0 | 331
5.2911 | 0 | 0 | 9.8787 | 0 | 0 | 340
5.2911 | 0 | 0 | 9.8787 | 0 | 0 | 342
5.7251 | 0 | 0 | 9.8689 | 0 | 0 | 355
5.7251 | 0 | 0 | 9.8689 | 0 | 0 | 356
6.1612 | 0 | 0 | 9.8885 | 0 | 0 | 366
6.1612 | 0 | 0 | 9.8689 | 0 | 0 | 368
6.6441 | 0 | 0 | 9.8591 | 0 | 0 | 378
6.6441 | 0 | 0 | 9.8493 | 0 | 0 | 381
6.6441 | 0 | 0 | 9.8591 | 0 | 0 | 390
7.1436 | 0 | 0 | 9.8493 | 0 | 0 | 397
7.1436 | 0 | 0 | 9.8296 | 0 | 0 | 400
7.6093 | 0 | 0 | 9.8394 | 0 | 0 | 410
7.6093 | 0 | 0 | 9.8296 | 0 | 0 | 413
8.0772 | 0 | 0 | 9.8296 | 0 | 0 | 423
8.0772 | 0 | 0 | 9.8296 | 0 | 0 | 425
8.5303 | 0 | 0 | 9.8198 | 0 | 0 | 436
8.5303 | 0 | 0 | 9.81 | 0 | 0 | 439
8.5303 | 0 | 0 | 9.81 | 0 | 0 | 445
9.0373 | 0 | 0 | 9.8885 | 0 | 0 | 453
9.0373 | 0 | 0 | 9.9868 | 0 | 0 | 456
9.4652 | 0 | 0 | 10.0555 | 0 | 0 | 466
9.4652 | 0 | 0 | 10.0457 | 0 | 0 | 468
9.8902 | 0 | 0 | 10.0457 | 0 | 0 | 478
9.8902 | 0 | 0 | 10.0457 | 0 | 0 | 482
10.3282 | 0 | 0 | 10.0555 | 0 | 0 | 490
10.3282 | 0 | 0 | 10.0555 | 0 | 0 | 493
10.7712 | 0 | 0 | 10.0457 | 0 | 0 | 502
10.7712 | 0 | 0 | 10.0555 | 0 | 0 | 506
10.7712 | 0 | 0 | 10.0555 | 0 | 0 | 509
11.2973 | 0 | 0 | 10.0457 | 0 | 0 | 509
11.2973 | 0 | 0 | 10.0457 | 0 | 0 | 509
11.7465 | 0 | 0 | 10.0457 | 0 | 0 | 509
11.7465 | 320 | 1548.48 | 8.1796 | 184 | 14.8396 | 508
12.2047 | 1600 | 7742.4 | 7.384 | 968 | 78.0692 | 488
12.2047 | 1540 | 7452.06 | 6.7162 | 976 | 78.7144 | 474
12.6807 | 1380 | 6677.82 | 6.1858 | 936 | 75.4884 | 214
12.6807 | 1000 | 4839 | 6.9814 | 616 | 49.6804 | 210
12.6807 | 200 | 967.8 | 7.3939 | 96 | 7.7424 | 221
13.1669 | 0 | 0 | 7.659 | 8 | 0.6452 | 360
13.1669 | 260 | 1258.14 | 7.5608 | 112 | 9.0328 | 372
13.6288 | 480 | 2322.72 | 7.5019 | 192 | 15.4848 | 352
13.6288 | 580 | 2806.62 | 7.4528 | 192 | 15.4848 | 339
14.0884 | 540 | 2613.06 | 7.5215 | 192 | 15.4848 | 283
14.0884 | 100 | 483.9 | 7.826 | 48 | 3.8712 | 285
14.0884 | 0 | 0 | 8.0617 | 0 | 0 | 317
14.6158 | 100 | 483.9 | 7.8849 | 64 | 5.1616 | 372
14.6158 | 680 | 3290.52 | 7.6492 | 248 | 20.0012 | 365
15.097 | 680 | 3290.52 | 7.6689 | 264 | 21.2916 | 256
15.097 | 120 | 580.68 | 7.9733 | 48 | 3.8712 | 251
15.5777 | 0 | 0 | 8.2091 | 8 | 0.6452 | 329
15.5777 | 20 | 96.78 | 8.2876 | 0 | 0 | 340
15.5777 | 0 | 0 | 8.3466 | 24 | 1.9356 | 356
16.1143 | 60 | 290.34 | 8.1894 | 64 | 5.1616 | 366
16.1143 | 480 | 2322.72 | 8.0224 | 168 | 13.5492 | 362
16.609 | 540 | 2613.06 | 7.8751 | 176 | 14.1944 | 288
16.609 | 240 | 1161.36 | 8.0814 | 104 | 8.3876 | 279
16.609 | 0 | 0 | 8.2385 | 16 | 1.2904 | 292
17.1206 | 0 | 0 | 8.1992 | 8 | 0.6452 | 357
17.1206 | 360 | 1742.04 | 8.0126 | 128 | 10.3232 | 358
17.6048 | 500 | 2419.5 | 7.9046 | 160 | 12.904 | 301
17.6048 | 180 | 871.02 | 8.0715 | 88 | 7.0972 | 288
17.6048 | 0 | 0 | 8.1992 | 16 | 1.2904 | 299
18.1257 | 80 | 387.12 | 8.1207 | 24 | 1.9356 | 355
18.1257 | 420 | 2032.38 | 7.9635 | 120 | 9.678 | 350
18.5911 | 460 | 2225.94 | 7.9439 | 144 | 11.6136 | 286
18.5911 | 80 | 387.12 | 8.101 | 48 | 3.8712 | 286
19.0475 | 0 | 0 | 8.1992 | 8 | 0.6452 | 335
19.0475 | 40 | 193.56 | 8.1698 | 16 | 1.2904 | 343
19.0475 | 160 | 774.24 | 8.1501 | 40 | 3.226 | 352
19.5651 | 240 | 1161.36 | 8.0617 | 48 | 3.8712 | 335
19.5651 | 300 | 1451.7 | 8.0028 | 72 | 5.8068 | 332
20.0237 | 260 | 1258.14 | 7.9832 | 72 | 5.8068 | 310
20.0237 | 100 | 483.9 | 8.0519 | 24 | 1.9356 | 312
20.5159 | 40 | 193.56 | 8.0912 | 16 | 1.2904 | 342
20.5159 | 120 | 580.68 | 8.0323 | 32 | 2.5808 | 347
20.5159 | 200 | 967.8 | 8.0028 | 40 | 3.226 | 347
21.0059 | 220 | 1064.58 | 7.9635 | 48 | 3.8712 | 334
21.0059 | 200 | 967.8 | 7.9242 | 48 | 3.8712 | 333
21.4505 | 200 | 967.8 | 7.8948 | 48 | 3.8712 | 333
21.4505 | 200 | 967.8 | 7.8653 | 48 | 3.8712 | 333
21.8955 | 200 | 967.8 | 7.8457 | 48 | 3.8712 | 333
21.8955 | 200 | 967.8 | 7.8162 | 48 | 3.8712 | 333
22.3499 | 200 | 967.8 | 7.7769 | 48 | 3.8712 | 333
22.3499 | 180 | 871.02 | 7.7671 | 48 | 3.8712 | 333
22.3499 | 200 | 967.8 | 7.7376 | 48 | 3.8712 | 337
22.8648 | 200 | 967.8 | 7.718 | 40 | 3.226 | 335
22.8648 | 180 | 871.02 | 7.7081 | 48 | 3.8712 | 335
23.3002 | 180 | 871.02 | 7.6689 | 48 | 3.8712 | 336
23.3002 | 200 | 967.8 | 7.659 | 40 | 3.226 | 336
23.732 | 180 | 871.02 | 7.6296 | 48 | 3.8712 | 336
23.732 | 160 | 774.24 | 7.6198 | 48 | 3.8712 | 337
24.1594 | 180 | 871.02 | 7.5805 | 40 | 3.226 | 343
24.1594 | 180 | 871.02 | 7.5706 | 48 | 3.8712 | 342
24.5798 | 180 | 871.02 | 7.5412 | 40 | 3.226 | 342
24.5798 | 180 | 871.02 | 7.5314 | 48 | 3.8712 | 342
25.0429 | 180 | 871.02 | 7.5215 | 48 | 3.8712 | 342
25.0429 | 160 | 774.24 | 7.4921 | 40 | 3.226 | 343
25.0429 | 160 | 774.24 | 7.4626 | 48 | 3.8712 | 345
25.5363 | 180 | 871.02 | 7.4528 | 40 | 3.226 | 347
25.5363 | 160 | 774.24 | 7.4233 | 48 | 3.8712 | 347
25.963 | 180 | 871.02 | 7.4037 | 48 | 3.8712 | 348
25.963 | 160 | 774.24 | 7.384 | 48 | 3.8712 | 348
26.4007 | 160 | 774.24 | 7.3546 | 48 | 3.8712 | 349
26.4007 | 180 | 871.02 | 7.3349 | 48 | 3.8712 | 349
26.8458 | 180 | 871.02 | 7.3153 | 48 | 3.8712 | 349
26.8458 | 200 | 967.8 | 7.2956 | 48 | 3.8712 | 349
27.2789 | 180 | 871.02 | 7.2564 | 48 | 3.8712 | 348
27.2789 | 180 | 871.02 | 7.2367 | 56 | 4.5164 | 349
27.7139 | 180 | 871.02 | 7.2171 | 48 | 3.8712 | 349
27.7139 | 160 | 774.24 | 7.1974 | 48 | 3.8712 | 349
27.7139 | 160 | 774.24 | 7.1778 | 48 | 3.8712 | 355
28.2047 | 220 | 1064.58 | 7.109 | 64 | 5.1616 | 356
28.2047 | 260 | 1258.14 | 7.0501 | 72 | 5.8068 | 354
28.638 | 260 | 1258.14 | 7.0108 | 80 | 6.452 | 340
28.638 | 260 | 1258.14 | 6.9617 | 72 | 5.8068 | 340
29.0691 | 260 | 1258.14 | 6.9224 | 80 | 6.452 | 337
29.0691 | 240 | 1161.36 | 6.893 | 72 | 5.8068 | 337
29.5356 | 240 | 1161.36 | 6.8635 | 72 | 5.8068 | 337
29.5356 | 220 | 1064.58 | 6.8242 | 72 | 5.8068 | 337
29.9665 | 220 | 1064.58 | 6.8046 | 72 | 5.8068 | 337
29.9665 | 220 | 1064.58 | 6.7751 | 72 | 5.8068 | 337
30.3938 | 240 | 1161.36 | 6.7555 | 72 | 5.8068 | 339
30.3938 | 220 | 1064.58 | 6.726 | 64 | 5.1616 | 336
30.8457 | 220 | 1064.58 | 6.7162 | 72 | 5.8068 | 335
30.8457 | 220 | 1064.58 | 6.6769 | 72 | 5.8068 | 335
30.8457 | 220 | 1064.58 | 6.6671 | 64 | 5.1616 | 335
31.3216 | 220 | 1064.58 | 6.6474 | 72 | 5.8068 | 335
31.3216 | 220 | 1064.58 | 6.6278 | 72 | 5.8068 | 335
31.7807 | 220 | 1064.58 | 6.5983 | 64 | 5.1616 | 334
31.7807 | 220 | 1064.58 | 6.5787 | 72 | 5.8068 | 334
32.2357 | 220 | 1064.58 | 6.559 | 64 | 5.1616 | 332
32.2357 | 220 | 1064.58 | 6.5394 | 72 | 5.8068 | 332
32.6856 | 220 | 1064.58 | 6.5296 | 64 | 5.1616 | 332
32.6856 | 200 | 967.8 | 6.5099 | 64 | 5.1616 | 332
32.6856 | 200 | 967.8 | 6.5001 | 64 | 5.1616 | 332
33.1989 | 200 | 967.8 | 6.4805 | 64 | 5.1616 | 332
33.1989 | 200 | 967.8 | 6.4706 | 56 | 4.5164 | 332
33.6794 | 200 | 967.8 | 6.4608 | 64 | 5.1616 | 333
33.6794 | 180 | 871.02 | 6.4412 | 64 | 5.1616 | 332
34.1351 | 180 | 871.02 | 6.4019 | 56 | 4.5164 | 337
34.1351 | 180 | 871.02 | 6.3921 | 64 | 5.1616 | 337
34.1351 | 200 | 967.8 | 6.3822 | 64 | 5.1616 | 337
34.6334 | 180 | 871.02 | 6.3626 | 64 | 5.1616 | 336
34.6334 | 180 | 871.02 | 6.3626 | 56 | 4.5164 | 336
35.082 | 180 | 871.02 | 6.3331 | 64 | 5.1616 | 337
35.082 | 180 | 871.02 | 6.3135 | 64 | 5.1616 | 337
35.5436 | 180 | 871.02 | 6.3037 | 56 | 4.5164 | 339
35.5436 | 180 | 871.02 | 6.2742 | 64 | 5.1616 | 340
36.0109 | 180 | 871.02 | 6.2546 | 56 | 4.5164 | 341
36.0109 | 160 | 774.24 | 6.2447 | 64 | 5.1616 | 341
36.0109 | 180 | 871.02 | 6.2349 | 64 | 5.1616 | 344
36.5041 | 180 | 871.02 | 6.2153 | 56 | 4.5164 | 345
36.5041 | 160 | 774.24 | 6.1956 | 64 | 5.1616 | 345
36.9739 | 180 | 871.02 | 6.1858 | 56 | 4.5164 | 349
36.9739 | 160 | 774.24 | 6.1662 | 64 | 5.1616 | 349
37.4319 | 160 | 774.24 | 6.1465 | 56 | 4.5164 | 350
37.4319 | 180 | 871.02 | 6.1269 | 64 | 5.1616 | 350
37.4319 | 160 | 774.24 | 6.1072 | 56 | 4.5164 | 350
37.9891 | 160 | 774.24 | 6.0778 | 64 | 5.1616 | 352
37.9891 | 160 | 774.24 | 6.0679 | 56 | 4.5164 | 352
38.5006 | 160 | 774.24 | 6.0581 | 56 | 4.5164 | 354
38.5006 | 180 | 871.02 | 6.0483 | 64 | 5.1616 | 355
38.5006 | 160 | 774.24 | 6.0188 | 64 | 5.1616 | 354
39.0002 | 180 | 871.02 | 5.9992 | 56 | 4.5164 | 357
39.0002 | 180 | 871.02 | 5.9697 | 72 | 5.8068 | 357
39.4664 | 180 | 871.02 | 5.9304 | 72 | 5.8068 | 356
39.4664 | 200 | 967.8 | 5.9108 | 64 | 5.1616 | 356
39.9298 | 180 | 871.02 | 5.8813 | 72 | 5.8068 | 355
39.9298 | 180 | 871.02 | 5.8617 | 72 | 5.8068 | 356
39.9298 | 180 | 871.02 | 5.8322 | 64 | 5.1616 | 357
40.4445 | 180 | 871.02 | 5.8224 | 72 | 5.8068 | 357
40.4445 | 180 | 871.02 | 5.7929 | 64 | 5.1616 | 357
40.8947 | 160 | 774.24 | 5.7733 | 72 | 5.8068 | 357
40.8947 | 160 | 774.24 | 5.7537 | 64 | 5.1616 | 358
41.3422 | 180 | 871.02 | 5.7045 | 72 | 5.8068 | 365
41.3422 | 260 | 1258.14 | 5.6456 | 96 | 7.7424 | 364
41.7917 | 280 | 1354.92 | 5.5867 | 104 | 8.3876 | 350
41.7917 | 260 | 1258.14 | 5.5474 | 104 | 8.3876 | 348
41.7917 | 260 | 1258.14 | 5.5179 | 96 | 7.7424 | 347
42.2915 | 260 | 1258.14 | 5.4885 | 104 | 8.3876 | 345
42.2915 | 240 | 1161.36 | 5.459 | 96 | 7.7424 | 344
42.7921 | 220 | 1064.58 | 5.4295 | 96 | 7.7424 | 343
42.7921 | 240 | 1161.36 | 5.4197 | 96 | 7.7424 | 343
43.2571 | 240 | 1161.36 | 5.4001 | 96 | 7.7424 | 343
43.2571 | 240 | 1161.36 | 5.3804 | 96 | 7.7424 | 343
43.2571 | 240 | 1161.36 | 5.3608 | 96 | 7.7424 | 342
43.747 | 240 | 1161.36 | 5.3608 | 88 | 7.0972 | 339
43.747 | 220 | 1064.58 | 5.351 | 88 | 7.0972 | 339
44.208 | 220 | 1064.58 | 5.351 | 88 | 7.0972 | 339
44.208 | 200 | 967.8 | 5.351 | 88 | 7.0972 | 339
44.675 | 200 | 967.8 | 5.351 | 80 | 6.452 | 342
44.675 | 200 | 967.8 | 5.351 | 88 | 7.0972 | 342
44.675 | 200 | 967.8 | 5.3411 | 88 | 7.0972 | 342
45.1867 | 220 | 1064.58 | 5.3313 | 88 | 7.0972 | 342
45.1867 | 200 | 967.8 | 5.3313 | 88 | 7.0972 | 341
45.6477 | 200 | 967.8 | 5.3215 | 80 | 6.452 | 341
45.6477 | 220 | 1064.58 | 5.3411 | 88 | 7.0972 | 340
46.1029 | 200 | 967.8 | 5.3313 | 88 | 7.0972 | 339
46.1029 | 200 | 967.8 | 5.3215 | 80 | 6.452 | 340
46.53 | 200 | 967.8 | 5.3215 | 88 | 7.0972 | 341
46.53 | 220 | 1064.58 | 5.3117 | 88 | 7.0972 | 341
46.53 | 200 | 967.8 | 5.3117 | 80 | 6.452 | 339
47.0352 | 220 | 1064.58 | 5.3117 | 88 | 7.0972 | 339
47.0352 | 200 | 967.8 | 5.3019 | 88 | 7.0972 | 339
47.5106 | 200 | 967.8 | 5.3019 | 80 | 6.452 | 339
47.5106 | 200 | 967.8 | 5.292 | 88 | 7.0972 | 339
47.9595 | 200 | 967.8 | 5.3019 | 88 | 7.0972 | 339
47.9595 | 200 | 967.8 | 5.292 | 80 | 6.452 | 339
48.3831 | 200 | 967.8 | 5.292 | 88 | 7.0972 | 339
48.3831 | 200 | 967.8 | 5.2724 | 88 | 7.0972 | 339
48.816 | 200 | 967.8 | 5.2822 | 80 | 6.452 | 339
48.816 | 200 | 967.8 | 5.2724 | 88 | 7.0972 | 339
48.816 | 200 | 967.8 | 5.2626 | 80 | 6.452 | 339
49.2985 | 200 | 967.8 | 5.2626 | 88 | 7.0972 | 339
49.2985 | 180 | 871.02 | 5.2626 | 80 | 6.452 | 339
49.7287 | 200 | 967.8 | 5.2626 | 88 | 7.0972 | 343
49.7287 | 200 | 967.8 | 5.2626 | 80 | 6.452 | 342
50.1607 | 200 | 967.8 | 5.2528 | 88 | 7.0972 | 341
50.1607 | 200 | 967.8 | 5.2528 | 80 | 6.452 | 341
50.6062 | 200 | 967.8 | 5.2429 | 88 | 7.0972 | 341
50.6062 | 200 | 967.8 | 5.2429 | 80 | 6.452 | 341
51.0403 | 200 | 967.8 | 5.2429 | 88 | 7.0972 | 341
51.0403 | 200 | 967.8 | 5.2331 | 80 | 6.452 | 341
51.4857 | 200 | 967.8 | 5.2331 | 88 | 7.0972 | 341
51.4857 | 220 | 1064.58 | 5.2331 | 80 | 6.452 | 340
51.957 | 200 | 967.8 | 5.2331 | 88 | 7.0972 | 339
51.957 | 200 | 967.8 | 5.2233 | 80 | 6.452 | 339
51.957 | 200 | 967.8 | 5.2331 | 88 | 7.0972 | 339
52.4279 | 200 | 967.8 | 5.2135 | 80 | 6.452 | 339
52.4279 | 200 | 967.8 | 5.2135 | 88 | 7.0972 | 339
52.8588 | 200 | 967.8 | 5.2036 | 80 | 6.452 | 339
52.8588 | 200 | 967.8 | 5.2135 | 80 | 6.452 | 339
53.297 | 200 | 967.8 | 5.2036 | 80 | 6.452 | 339
53.297 | 200 | 967.8 | 5.2036 | 88 | 7.0972 | 339
53.7403 | 200 | 967.8 | 5.2036 | 80 | 6.452 | 339
53.7403 | 200 | 967.8 | 5.2036 | 80 | 6.452 | 339
54.1731 | 200 | 967.8 | 5.1938 | 80 | 6.452 | 339
54.1731 | 200 | 967.8 | 5.184 | 88 | 7.0972 | 339
54.6066 | 200 | 967.8 | 5.184 | 80 | 6.452 | 339
54.6066 | 180 | 871.02 | 5.184 | 80 | 6.452 | 339
54.6066 | 200 | 967.8 | 5.1742 | 80 | 6.452 | 342
55.106 | 180 | 871.02 | 5.1644 | 80 | 6.452 | 341
55.106 | 180 | 871.02 | 5.1742 | 80 | 6.452 | 342
55.553 | 180 | 871.02 | 5.1742 | 80 | 6.452 | 345
55.553 | 180 | 871.02 | 5.1644 | 88 | 7.0972 | 345
55.9987 | 180 | 871.02 | 5.1545 | 80 | 6.452 | 345
55.9987 | 200 | 967.8 | 5.1644 | 80 | 6.452 | 345
56.4815 | 180 | 871.02 | 5.1545 | 80 | 6.452 | 344
56.4815 | 180 | 871.02 | 5.1447 | 80 | 6.452 | 344
56.4815 | 180 | 871.02 | 5.1349 | 80 | 6.452 | 347
56.956 | 180 | 871.02 | 5.1447 | 80 | 6.452 | 347
56.956 | 180 | 871.02 | 5.1349 | 80 | 6.452 | 348
57.388 | 180 | 871.02 | 5.1251 | 80 | 6.452 | 349
57.388 | 180 | 871.02 | 5.1251 | 80 | 6.452 | 350
57.8178 | 180 | 871.02 | 5.1251 | 88 | 7.0972 | 350
57.8178 | 200 | 967.8 | 5.1152 | 80 | 6.452 | 350
58.252 | 180 | 871.02 | 5.1054 | 80 | 6.452 | 349
58.252 | 200 | 967.8 | 5.1054 | 80 | 6.452 | 349
58.6825 | 180 | 871.02 | 5.0956 | 80 | 6.452 | 349
58.6825 | 180 | 871.02 | 5.0956 | 80 | 6.452 | 350
59.1183 | 180 | 871.02 | 5.0956 | 80 | 6.452 | 351
59.1183 | 180 | 871.02 | 5.0858 | 80 | 6.452 | 352
59.5642 | 180 | 871.02 | 5.0858 | 80 | 6.452 | 354
59.5642 | 180 | 871.02 | 5.076 | 80 | 6.452 | 354
59.5642 | 200 | 967.8 | 5.076 | 88 | 7.0972 | 355

## Result11
Time (s) | RPM as logged | RPM corrected | Pressure (Bar) | Flow as logged (mislabelled L/m) | Flow corrected (L/min) | Servo Position
1.3901 | 0 | 0 | 1.0589 | 0 | 0 | 508
1.8229 | 0 | 0 | 1.0589 | 0 | 0 | 238
1.8229 | 0 | 0 | 1.0491 | 0 | 0 | 241
2.3204 | 0 | 0 | 1.0491 | 0 | 0 | 249
2.3204 | 0 | 0 | 1.0491 | 0 | 0 | 250
2.3204 | 0 | 0 | 1.0589 | 0 | 0 | 256
2.7707 | 0 | 0 | 1.0491 | 0 | 0 | 266
2.7707 | 0 | 0 | 1.0491 | 0 | 0 | 269
3.1978 | 0 | 0 | 1.0491 | 0 | 0 | 279
3.1978 | 0 | 0 | 1.0589 | 0 | 0 | 278
3.6455 | 0 | 0 | 1.0491 | 0 | 0 | 291
3.6455 | 0 | 0 | 1.0589 | 0 | 0 | 293
4.1061 | 0 | 0 | 1.0589 | 0 | 0 | 303
4.1061 | 0 | 0 | 1.0589 | 0 | 0 | 305
4.5644 | 0 | 0 | 1.0589 | 0 | 0 | 316
4.5644 | 0 | 0 | 1.0589 | 0 | 0 | 317
4.5644 | 0 | 0 | 1.0589 | 0 | 0 | 327
5.0231 | 0 | 0 | 1.0491 | 0 | 0 | 335
5.0231 | 0 | 0 | 1.0589 | 0 | 0 | 337
5.4726 | 0 | 0 | 1.0491 | 0 | 0 | 347
5.4726 | 0 | 0 | 1.0589 | 0 | 0 | 349
5.9152 | 0 | 0 | 1.0589 | 0 | 0 | 359
5.9152 | 0 | 0 | 1.0491 | 0 | 0 | 363
6.37 | 0 | 0 | 1.0491 | 0 | 0 | 372
6.37 | 0 | 0 | 1.0589 | 0 | 0 | 374
6.8747 | 0 | 0 | 1.0491 | 0 | 0 | 386
6.8747 | 0 | 0 | 1.0589 | 0 | 0 | 388
6.8747 | 0 | 0 | 1.0393 | 0 | 0 | 395
7.3769 | 0 | 0 | 1.0491 | 0 | 0 | 404
7.3769 | 0 | 0 | 1.0393 | 0 | 0 | 406
7.8393 | 0 | 0 | 1.0589 | 0 | 0 | 416
7.8393 | 0 | 0 | 1.0491 | 0 | 0 | 418
7.8393 | 0 | 0 | 1.0589 | 0 | 0 | 430
8.3585 | 0 | 0 | 1.0491 | 0 | 0 | 435
8.3585 | 0 | 0 | 1.0589 | 0 | 0 | 439
8.806 | 0 | 0 | 1.0491 | 0 | 0 | 447
8.806 | 0 | 0 | 1.0393 | 0 | 0 | 449
9.2389 | 0 | 0 | 1.0688 | 0 | 0 | 461
9.2389 | 0 | 0 | 1.0491 | 0 | 0 | 464
9.6585 | 0 | 0 | 1.55 | 8 | 0.6452 | 471
9.6585 | 0 | 0 | 1.7366 | 200 | 16.13 | 475
10.075 | 0 | 0 | 1.8643 | 296 | 23.8724 | 484
10.075 | 0 | 0 | 1.9822 | 352 | 28.3888 | 488
10.5057 | 0 | 0 | 2.1098 | 392 | 31.6148 | 496
10.5057 | 0 | 0 | 2.2081 | 424 | 34.1956 | 499
10.9438 | 0 | 0 | 2.2965 | 448 | 36.1312 | 510
10.9438 | 0 | 0 | 2.3652 | 464 | 37.4216 | 509
10.9438 | 0 | 0 | 2.434 | 488 | 39.3572 | 509
11.4643 | 0 | 0 | 2.4929 | 504 | 40.6476 | 509
11.4643 | 0 | 0 | 2.542 | 504 | 40.6476 | 509
11.9016 | 0 | 0 | 2.5715 | 520 | 41.938 | 509
11.9016 | 140 | 677.46 | 2.6009 | 528 | 42.5832 | 509
12.3351 | 580 | 2806.62 | 2.6206 | 528 | 42.5832 | 509
12.3351 | 640 | 3096.96 | 2.65 | 544 | 43.8736 | 491
12.7797 | 620 | 3000.18 | 2.6893 | 544 | 43.8736 | 424
12.7797 | 520 | 2516.28 | 2.8563 | 432 | 34.8408 | 418
13.2301 | 500 | 2419.5 | 2.925 | 384 | 30.9696 | 420
13.2301 | 540 | 2613.06 | 3.0232 | 392 | 31.6148 | 416
13.2301 | 560 | 2709.84 | 3.0724 | 384 | 30.9696 | 404
13.7084 | 500 | 2419.5 | 3.2688 | 352 | 28.3888 | 383
13.7084 | 440 | 2129.16 | 3.3866 | 280 | 22.582 | 383
14.1574 | 440 | 2129.16 | 3.4849 | 272 | 21.9368 | 383
14.1574 | 440 | 2129.16 | 3.5634 | 280 | 22.582 | 380
14.6208 | 460 | 2225.94 | 3.6911 | 280 | 22.582 | 370
14.6208 | 400 | 1935.6 | 3.7893 | 248 | 20.0012 | 365
15.0807 | 420 | 2032.38 | 3.9072 | 240 | 19.356 | 363
15.0807 | 380 | 1838.82 | 4.0251 | 208 | 16.7752 | 357
15.0807 | 360 | 1742.04 | 4.1036 | 208 | 16.7752 | 354
15.6069 | 320 | 1548.48 | 4.2706 | 184 | 14.8396 | 352
15.6069 | 300 | 1451.7 | 4.3786 | 160 | 12.904 | 354
16.1205 | 320 | 1548.48 | 4.4867 | 152 | 12.2588 | 354
16.1205 | 340 | 1645.26 | 4.5652 | 160 | 12.904 | 350
16.1205 | 320 | 1548.48 | 4.6536 | 160 | 12.904 | 340
16.6475 | 260 | 1258.14 | 4.8304 | 136 | 10.9684 | 340
16.6475 | 220 | 1064.58 | 4.9679 | 88 | 7.0972 | 343
17.124 | 220 | 1064.58 | 5.0563 | 96 | 7.7424 | 352
17.124 | 240 | 1161.36 | 5.1644 | 88 | 7.0972 | 351
17.5918 | 240 | 1161.36 | 5.2429 | 104 | 8.3876 | 345
17.5918 | 260 | 1258.14 | 5.3117 | 96 | 7.7424 | 345
17.5918 | 260 | 1258.14 | 5.3804 | 104 | 8.3876 | 342
18.1173 | 280 | 1354.92 | 5.4295 | 104 | 8.3876 | 339
18.1173 | 260 | 1258.14 | 5.4885 | 96 | 7.7424 | 337
18.5855 | 260 | 1258.14 | 5.5376 | 96 | 7.7424 | 335
18.5855 | 260 | 1258.14 | 5.5867 | 96 | 7.7424 | 335
19.0607 | 240 | 1161.36 | 5.626 | 96 | 7.7424 | 334
19.0607 | 240 | 1161.36 | 5.6653 | 88 | 7.0972 | 334
19.0607 | 240 | 1161.36 | 5.6947 | 96 | 7.7424 | 335
19.566 | 240 | 1161.36 | 5.734 | 88 | 7.0972 | 334
19.566 | 260 | 1258.14 | 5.7635 | 88 | 7.0972 | 333
20.0398 | 260 | 1258.14 | 5.8028 | 80 | 6.452 | 325
20.0398 | 160 | 774.24 | 5.8813 | 64 | 5.1616 | 326
20.5374 | 140 | 677.46 | 5.9403 | 48 | 3.8712 | 337
20.5374 | 160 | 774.24 | 5.9894 | 48 | 3.8712 | 340
20.5374 | 160 | 774.24 | 6.0287 | 48 | 3.8712 | 341
21.0202 | 160 | 774.24 | 6.0581 | 48 | 3.8712 | 341
21.0202 | 160 | 774.24 | 6.0679 | 56 | 4.5164 | 342
21.4687 | 180 | 871.02 | 6.0974 | 48 | 3.8712 | 345
21.4687 | 180 | 871.02 | 6.1072 | 56 | 4.5164 | 344
21.9105 | 180 | 871.02 | 6.1269 | 48 | 3.8712 | 344
21.9105 | 160 | 774.24 | 6.1269 | 56 | 4.5164 | 343
21.9105 | 160 | 774.24 | 6.1269 | 56 | 4.5164 | 347
22.4145 | 160 | 774.24 | 6.1367 | 48 | 3.8712 | 348
22.4145 | 180 | 871.02 | 6.1269 | 56 | 4.5164 | 349
22.8586 | 180 | 871.02 | 6.1171 | 56 | 4.5164 | 349
22.8586 | 180 | 871.02 | 6.1072 | 56 | 4.5164 | 349
23.2821 | 180 | 871.02 | 6.0974 | 48 | 3.8712 | 349
23.2821 | 180 | 871.02 | 6.0876 | 56 | 4.5164 | 349
23.697 | 200 | 967.8 | 6.0778 | 56 | 4.5164 | 349
23.697 | 180 | 871.02 | 6.0679 | 56 | 4.5164 | 348
24.1201 | 180 | 871.02 | 6.0581 | 56 | 4.5164 | 350
24.1201 | 180 | 871.02 | 6.0483 | 56 | 4.5164 | 350
24.545 | 180 | 871.02 | 6.0385 | 56 | 4.5164 | 350
24.545 | 180 | 871.02 | 6.0188 | 56 | 4.5164 | 350
24.992 | 180 | 871.02 | 6.009 | 56 | 4.5164 | 351
24.992 | 180 | 871.02 | 5.9795 | 56 | 4.5164 | 352
25.4069 | 180 | 871.02 | 5.9697 | 56 | 4.5164 | 352
25.4069 | 200 | 967.8 | 5.9501 | 56 | 4.5164 | 352
25.8413 | 200 | 967.8 | 5.9304 | 64 | 5.1616 | 352
25.8413 | 200 | 967.8 | 5.9108 | 56 | 4.5164 | 352
25.8413 | 180 | 871.02 | 5.8912 | 64 | 5.1616 | 352
26.3314 | 180 | 871.02 | 5.8715 | 56 | 4.5164 | 354
26.3314 | 200 | 967.8 | 5.8519 | 56 | 4.5164 | 354
26.7677 | 180 | 871.02 | 5.842 | 64 | 5.1616 | 354
26.7677 | 180 | 871.02 | 5.8224 | 64 | 5.1616 | 354
27.1999 | 180 | 871.02 | 5.7929 | 56 | 4.5164 | 356
27.1999 | 200 | 967.8 | 5.7733 | 64 | 5.1616 | 356
27.6304 | 180 | 871.02 | 5.7537 | 64 | 5.1616 | 355
27.6304 | 180 | 871.02 | 5.734 | 64 | 5.1616 | 356
28.0604 | 200 | 967.8 | 5.7045 | 64 | 5.1616 | 357
28.0604 | 200 | 967.8 | 5.6947 | 72 | 5.8068 | 357
28.4931 | 180 | 871.02 | 5.6849 | 64 | 5.1616 | 356
28.4931 | 180 | 871.02 | 5.6456 | 64 | 5.1616 | 357
28.9323 | 180 | 871.02 | 5.6358 | 64 | 5.1616 | 358
28.9323 | 180 | 871.02 | 5.6063 | 72 | 5.8068 | 358
29.3955 | 220 | 1064.58 | 5.5769 | 104 | 8.3876 | 358
29.3955 | 180 | 871.02 | 5.5572 | 64 | 5.1616 | 357
29.3955 | 200 | 967.8 | 5.5474 | 72 | 5.8068 | 357
29.8492 | 200 | 967.8 | 5.5179 | 72 | 5.8068 | 357
29.8492 | 200 | 967.8 | 5.5179 | 64 | 5.1616 | 358
30.2816 | 200 | 967.8 | 5.5081 | 72 | 5.8068 | 358
30.2816 | 200 | 967.8 | 5.4885 | 64 | 5.1616 | 357
30.7285 | 180 | 871.02 | 5.4885 | 72 | 5.8068 | 358
30.7285 | 180 | 871.02 | 5.4786 | 64 | 5.1616 | 358
31.178 | 180 | 871.02 | 5.4688 | 72 | 5.8068 | 359
31.178 | 200 | 967.8 | 5.459 | 72 | 5.8068 | 359
31.6306 | 200 | 967.8 | 5.4394 | 72 | 5.8068 | 358
31.6306 | 200 | 967.8 | 5.4394 | 72 | 5.8068 | 358
31.6306 | 200 | 967.8 | 5.4295 | 72 | 5.8068 | 358
32.136 | 200 | 967.8 | 5.4197 | 72 | 5.8068 | 358
32.136 | 200 | 967.8 | 5.4197 | 72 | 5.8068 | 358
32.5858 | 200 | 967.8 | 5.4099 | 72 | 5.8068 | 358
32.5858 | 200 | 967.8 | 5.4099 | 72 | 5.8068 | 358
33.0386 | 200 | 967.8 | 5.4099 | 72 | 5.8068 | 358
33.0386 | 220 | 1064.58 | 5.4099 | 72 | 5.8068 | 358
33.5211 | 200 | 967.8 | 5.4099 | 72 | 5.8068 | 357
33.5211 | 200 | 967.8 | 5.4001 | 72 | 5.8068 | 358
33.5211 | 200 | 967.8 | 5.4099 | 72 | 5.8068 | 359
33.9897 | 200 | 967.8 | 5.4001 | 72 | 5.8068 | 359
33.9897 | 200 | 967.8 | 5.4001 | 72 | 5.8068 | 358
34.4407 | 200 | 967.8 | 5.4001 | 72 | 5.8068 | 359
34.4407 | 200 | 967.8 | 5.4001 | 72 | 5.8068 | 359
34.8945 | 200 | 967.8 | 5.3903 | 72 | 5.8068 | 358
34.8945 | 200 | 967.8 | 5.3903 | 72 | 5.8068 | 359
35.3459 | 180 | 871.02 | 5.3903 | 72 | 5.8068 | 359
35.3459 | 200 | 967.8 | 5.3903 | 72 | 5.8068 | 358
35.8039 | 180 | 871.02 | 5.3804 | 72 | 5.8068 | 359
35.8039 | 200 | 967.8 | 5.3804 | 72 | 5.8068 | 360
35.8039 | 180 | 871.02 | 5.3804 | 72 | 5.8068 | 360
36.3013 | 180 | 871.02 | 5.3804 | 72 | 5.8068 | 360
36.3013 | 200 | 967.8 | 5.3706 | 80 | 6.452 | 360
36.7647 | 220 | 1064.58 | 5.3706 | 72 | 5.8068 | 360
36.7647 | 220 | 1064.58 | 5.3608 | 80 | 6.452 | 360
37.2267 | 220 | 1064.58 | 5.351 | 80 | 6.452 | 357
37.2267 | 200 | 967.8 | 5.351 | 72 | 5.8068 | 357
37.2267 | 200 | 967.8 | 5.351 | 80 | 6.452 | 358
37.7434 | 200 | 967.8 | 5.351 | 72 | 5.8068 | 358
37.7434 | 200 | 967.8 | 5.3411 | 72 | 5.8068 | 358
38.2438 | 200 | 967.8 | 5.3411 | 72 | 5.8068 | 358
38.2438 | 200 | 967.8 | 5.3313 | 80 | 6.452 | 358
38.6962 | 200 | 967.8 | 5.3411 | 72 | 5.8068 | 358
38.6962 | 180 | 871.02 | 5.3313 | 72 | 5.8068 | 359
38.6962 | 200 | 967.8 | 5.3313 | 72 | 5.8068 | 360
39.1923 | 200 | 967.8 | 5.3313 | 80 | 6.452 | 358
39.1923 | 200 | 967.8 | 5.3215 | 72 | 5.8068 | 358
39.6526 | 200 | 967.8 | 5.3215 | 72 | 5.8068 | 358
39.6526 | 200 | 967.8 | 5.3313 | 80 | 6.452 | 358
40.1245 | 220 | 1064.58 | 5.3313 | 72 | 5.8068 | 358
40.1245 | 200 | 967.8 | 5.3215 | 72 | 5.8068 | 358
40.1245 | 200 | 967.8 | 5.3215 | 80 | 6.452 | 359
40.6208 | 200 | 967.8 | 5.3117 | 72 | 5.8068 | 359
40.6208 | 200 | 967.8 | 5.3117 | 72 | 5.8068 | 359
41.0648 | 180 | 871.02 | 5.3019 | 80 | 6.452 | 359
41.0648 | 200 | 967.8 | 5.3019 | 72 | 5.8068 | 360
41.5133 | 200 | 967.8 | 5.292 | 72 | 5.8068 | 358
41.5133 | 200 | 967.8 | 5.3019 | 72 | 5.8068 | 358
41.9664 | 200 | 967.8 | 5.292 | 80 | 6.452 | 358
41.9664 | 200 | 967.8 | 5.3019 | 72 | 5.8068 | 358
42.4502 | 200 | 967.8 | 5.2822 | 72 | 5.8068 | 358
42.4502 | 200 | 967.8 | 5.2822 | 72 | 5.8068 | 358
42.4502 | 200 | 967.8 | 5.2724 | 72 | 5.8068 | 358
42.9205 | 200 | 967.8 | 5.2724 | 80 | 6.452 | 358
42.9205 | 180 | 871.02 | 5.2724 | 72 | 5.8068 | 358
43.3735 | 200 | 967.8 | 5.2626 | 72 | 5.8068 | 362
43.3735 | 220 | 1064.58 | 5.2528 | 80 | 6.452 | 362
43.8177 | 220 | 1064.58 | 5.2528 | 80 | 6.452 | 357
43.8177 | 200 | 967.8 | 5.2528 | 72 | 5.8068 | 357
44.267 | 180 | 871.02 | 5.2528 | 72 | 5.8068 | 358
44.267 | 200 | 967.8 | 5.2429 | 80 | 6.452 | 360
44.267 | 200 | 967.8 | 5.2429 | 72 | 5.8068 | 360
44.7623 | 200 | 967.8 | 5.2429 | 72 | 5.8068 | 359
44.7623 | 180 | 871.02 | 5.2331 | 72 | 5.8068 | 359
45.2121 | 180 | 871.02 | 5.2331 | 80 | 6.452 | 362
45.2121 | 220 | 1064.58 | 5.2331 | 72 | 5.8068 | 362
45.6304 | 200 | 967.8 | 5.2135 | 80 | 6.452 | 359
45.6304 | 200 | 967.8 | 5.2233 | 80 | 6.452 | 359
46.0494 | 200 | 967.8 | 5.2135 | 72 | 5.8068 | 359
46.0494 | 180 | 871.02 | 5.2135 | 72 | 5.8068 | 359
46.4668 | 180 | 871.02 | 5.2135 | 80 | 6.452 | 363
46.4668 | 200 | 967.8 | 5.1938 | 72 | 5.8068 | 363
46.9194 | 220 | 1064.58 | 5.184 | 80 | 6.452 | 360
46.9194 | 200 | 967.8 | 5.184 | 80 | 6.452 | 360
47.3501 | 180 | 871.02 | 5.1742 | 80 | 6.452 | 360
47.3501 | 180 | 871.02 | 5.1742 | 88 | 7.0972 | 362
47.3501 | 200 | 967.8 | 5.1644 | 80 | 6.452 | 364
47.8197 | 200 | 967.8 | 5.1545 | 80 | 6.452 | 362
47.8197 | 200 | 967.8 | 5.1349 | 80 | 6.452 | 362
48.2377 | 200 | 967.8 | 5.1349 | 80 | 6.452 | 362
48.2377 | 200 | 967.8 | 5.1251 | 88 | 7.0972 | 362
48.6587 | 200 | 967.8 | 5.1054 | 80 | 6.452 | 362
48.6587 | 220 | 1064.58 | 5.1152 | 80 | 6.452 | 362
49.0732 | 220 | 1064.58 | 5.0956 | 88 | 7.0972 | 360
49.0732 | 220 | 1064.58 | 5.0956 | 80 | 6.452 | 360
49.4844 | 200 | 967.8 | 5.0956 | 80 | 6.452 | 360
49.4844 | 200 | 967.8 | 5.0858 | 72 | 5.8068 | 360
49.9047 | 200 | 967.8 | 5.0858 | 80 | 6.452 | 360
49.9047 | 200 | 967.8 | 5.0858 | 80 | 6.452 | 360
50.3179 | 200 | 967.8 | 5.076 | 80 | 6.452 | 360
50.3179 | 200 | 967.8 | 5.076 | 72 | 5.8068 | 360
50.7443 | 200 | 967.8 | 5.076 | 80 | 6.452 | 360
50.7443 | 200 | 967.8 | 5.076 | 80 | 6.452 | 360
51.1812 | 200 | 967.8 | 5.076 | 80 | 6.452 | 360
51.1812 | 200 | 967.8 | 5.0661 | 72 | 5.8068 | 360
51.644 | 180 | 871.02 | 5.0563 | 80 | 6.452 | 360
51.644 | 200 | 967.8 | 5.0563 | 72 | 5.8068 | 362
52.0717 | 200 | 967.8 | 5.0661 | 80 | 6.452 | 360
52.0717 | 200 | 967.8 | 5.0563 | 80 | 6.452 | 360
52.5026 | 200 | 967.8 | 5.0563 | 80 | 6.452 | 360
52.5026 | 200 | 967.8 | 5.0465 | 72 | 5.8068 | 360
52.9363 | 200 | 967.8 | 5.0465 | 80 | 6.452 | 360
52.9363 | 200 | 967.8 | 5.0367 | 80 | 6.452 | 360
52.9363 | 200 | 967.8 | 5.0367 | 72 | 5.8068 | 360
53.4339 | 200 | 967.8 | 5.0269 | 80 | 6.452 | 360
53.4339 | 200 | 967.8 | 5.0367 | 80 | 6.452 | 360
53.8736 | 200 | 967.8 | 5.0269 | 72 | 5.8068 | 360
53.8736 | 200 | 967.8 | 5.0269 | 80 | 6.452 | 360
54.2957 | 200 | 967.8 | 5.017 | 72 | 5.8068 | 360
54.2957 | 180 | 871.02 | 5.017 | 80 | 6.452 | 360
54.7307 | 180 | 871.02 | 5.017 | 80 | 6.452 | 363
54.7307 | 200 | 967.8 | 5.0072 | 72 | 5.8068 | 363
55.1653 | 200 | 967.8 | 4.9974 | 80 | 6.452 | 362
55.1653 | 200 | 967.8 | 4.9974 | 80 | 6.452 | 362
55.5929 | 200 | 967.8 | 4.9876 | 80 | 6.452 | 362
55.5929 | 200 | 967.8 | 4.9777 | 80 | 6.452 | 362
56.06 | 200 | 967.8 | 4.9777 | 88 | 7.0972 | 362
56.06 | 180 | 871.02 | 4.9581 | 80 | 6.452 | 362
56.06 | 180 | 871.02 | 4.9581 | 80 | 6.452 | 364
56.5336 | 200 | 967.8 | 4.9483 | 80 | 6.452 | 365
56.5336 | 220 | 1064.58 | 4.9385 | 80 | 6.452 | 364
56.9666 | 200 | 967.8 | 4.9286 | 88 | 7.0972 | 360
56.9666 | 180 | 871.02 | 4.9286 | 80 | 6.452 | 362
57.3905 | 180 | 871.02 | 4.9188 | 80 | 6.452 | 365
57.3905 | 220 | 1064.58 | 4.909 | 80 | 6.452 | 365
57.8114 | 200 | 967.8 | 4.909 | 88 | 7.0972 | 362
57.8114 | 180 | 871.02 | 4.8992 | 80 | 6.452 | 363
58.2481 | 200 | 967.8 | 4.8992 | 80 | 6.452 | 365
58.2481 | 200 | 967.8 | 4.8894 | 88 | 7.0972 | 365
58.6776 | 200 | 967.8 | 4.8795 | 88 | 7.0972 | 364
58.6776 | 200 | 967.8 | 4.8599 | 88 | 7.0972 | 364
59.1068 | 220 | 1064.58 | 4.8599 | 88 | 7.0972 | 364
59.1068 | 220 | 1064.58 | 4.8501 | 80 | 6.452 | 363
59.5288 | 220 | 1064.58 | 4.8402 | 88 | 7.0972 | 360
59.5288 | 180 | 871.02 | 4.8402 | 88 | 7.0972 | 360
59.9547 | 180 | 871.02 | 4.8501 | 72 | 5.8068 | 366
59.9547 | 200 | 967.8 | 4.8402 | 88 | 7.0972 | 365

## Result31
Time (s) | RPM as logged | RPM corrected | Pressure (Bar) | Flow as logged (mislabelled L/m) | Flow corrected (L/min) | Servo Position
1.3837 | 0 | 0 | 1.0589 | 0 | 0 | 510
1.8307 | 0 | 0 | 1.0491 | 0 | 0 | 238
1.8307 | 0 | 0 | 1.0491 | 0 | 0 | 239
2.3322 | 0 | 0 | 1.0491 | 0 | 0 | 249
2.3322 | 0 | 0 | 1.0393 | 0 | 0 | 251
2.3322 | 0 | 0 | 1.0491 | 0 | 0 | 256
2.8033 | 0 | 0 | 1.0491 | 0 | 0 | 266
2.8033 | 0 | 0 | 1.0589 | 0 | 0 | 268
3.242 | 0 | 0 | 1.0491 | 0 | 0 | 281
3.242 | 0 | 0 | 1.0589 | 0 | 0 | 281
3.6974 | 0 | 0 | 1.0491 | 0 | 0 | 290
3.6974 | 0 | 0 | 1.0491 | 0 | 0 | 293
4.1542 | 0 | 0 | 1.0491 | 0 | 0 | 303
4.1542 | 0 | 0 | 1.0393 | 0 | 0 | 306
4.1542 | 0 | 0 | 1.0491 | 0 | 0 | 313
4.6498 | 0 | 0 | 1.0491 | 0 | 0 | 321
4.6498 | 0 | 0 | 1.0491 | 0 | 0 | 324
5.0739 | 0 | 0 | 1.0491 | 0 | 0 | 335
5.0739 | 0 | 0 | 1.0491 | 0 | 0 | 337
5.4975 | 0 | 0 | 1.0589 | 0 | 0 | 347
5.4975 | 0 | 0 | 1.0491 | 0 | 0 | 350
5.9294 | 0 | 0 | 1.0491 | 0 | 0 | 360
5.9294 | 0 | 0 | 1.0491 | 0 | 0 | 363
6.3637 | 0 | 0 | 1.0491 | 0 | 0 | 372
6.3637 | 0 | 0 | 1.0491 | 0 | 0 | 374
6.8455 | 0 | 0 | 1.0589 | 0 | 0 | 385
6.8455 | 0 | 0 | 1.0491 | 0 | 0 | 387
6.8455 | 0 | 0 | 1.0491 | 0 | 0 | 396
7.3311 | 0 | 0 | 1.0491 | 0 | 0 | 404
7.3311 | 0 | 0 | 1.0491 | 0 | 0 | 406
7.7796 | 0 | 0 | 1.0491 | 0 | 0 | 416
7.7796 | 0 | 0 | 1.0589 | 0 | 0 | 418
8.2284 | 0 | 0 | 1.0589 | 0 | 0 | 429
8.2284 | 0 | 0 | 1.0491 | 0 | 0 | 431
8.6597 | 0 | 0 | 1.0589 | 0 | 0 | 443
8.6597 | 0 | 0 | 1.0491 | 0 | 0 | 443
9.0946 | 0 | 0 | 1.0491 | 0 | 0 | 453
9.0946 | 0 | 0 | 1.0589 | 0 | 0 | 456
9.5 | 0 | 0 | 1.0491 | 0 | 0 | 466
9.5 | 0 | 0 | 1.0491 | 0 | 0 | 468
9.9166 | 0 | 0 | 1.0491 | 0 | 0 | 478
9.9166 | 0 | 0 | 1.5991 | 24 | 1.9356 | 481
10.3351 | 0 | 0 | 1.7464 | 216 | 17.4204 | 490
10.3351 | 0 | 0 | 1.8938 | 320 | 25.808 | 493
10.3351 | 0 | 0 | 2.0214 | 368 | 29.6792 | 501
10.825 | 0 | 0 | 2.1197 | 400 | 32.26 | 509
10.825 | 0 | 0 | 2.2277 | 440 | 35.486 | 509
11.2971 | 0 | 0 | 2.3161 | 456 | 36.7764 | 509
11.2971 | 0 | 0 | 2.4045 | 472 | 38.0668 | 509
11.7273 | 0 | 0 | 2.4732 | 488 | 39.3572 | 509
11.7273 | 0 | 0 | 2.5223 | 504 | 40.6476 | 509
12.1528 | 80 | 387.12 | 2.5715 | 504 | 40.6476 | 509
12.1528 | 560 | 2709.84 | 2.6107 | 520 | 41.938 | 507
12.6029 | 620 | 3000.18 | 2.65 | 528 | 42.5832 | 450
12.6029 | 620 | 3000.18 | 2.7384 | 496 | 40.0024 | 440
13.0516 | 600 | 2903.4 | 2.8072 | 456 | 36.7764 | 418
13.0516 | 560 | 2709.84 | 2.9349 | 416 | 33.5504 | 414
13.0516 | 560 | 2709.84 | 3.0036 | 392 | 31.6148 | 401
13.5542 | 480 | 2322.72 | 3.1706 | 368 | 29.6792 | 391
13.5542 | 480 | 2322.72 | 3.2688 | 320 | 25.808 | 393
13.9998 | 480 | 2322.72 | 3.3572 | 320 | 25.808 | 389
13.9998 | 460 | 2225.94 | 3.4259 | 320 | 25.808 | 385
14.4493 | 480 | 2322.72 | 3.5634 | 312 | 25.1628 | 374
14.4493 | 380 | 1838.82 | 3.6813 | 272 | 21.9368 | 371
14.9164 | 400 | 1935.6 | 3.7992 | 256 | 20.6464 | 372
14.9164 | 360 | 1742.04 | 3.8875 | 240 | 19.356 | 368
14.9164 | 400 | 1935.6 | 3.9858 | 240 | 19.356 | 363
15.4388 | 360 | 1742.04 | 4.1724 | 200 | 16.13 | 354
15.4388 | 300 | 1451.7 | 4.3197 | 104 | 8.3876 | 354
15.9458 | 300 | 1451.7 | 4.4277 | 88 | 7.0972 | 359
15.9458 | 320 | 1548.48 | 4.5358 | 96 | 7.7424 | 357
15.9458 | 340 | 1645.26 | 4.6242 | 96 | 7.7424 | 350
16.4647 | 320 | 1548.48 | 4.7715 | 88 | 7.0972 | 343
16.4647 | 260 | 1258.14 | 4.8795 | 72 | 5.8068 | 343
16.932 | 260 | 1258.14 | 4.9974 | 72 | 5.8068 | 348
16.932 | 300 | 1451.7 | 5.0661 | 72 | 5.8068 | 347
17.3968 | 300 | 1451.7 | 5.1545 | 72 | 5.8068 | 337
17.3968 | 260 | 1258.14 | 5.2724 | 64 | 5.1616 | 339
17.3968 | 260 | 1258.14 | 5.351 | 64 | 5.1616 | 339
17.9332 | 260 | 1258.14 | 5.4295 | 64 | 5.1616 | 339
17.9332 | 260 | 1258.14 | 5.4983 | 72 | 5.8068 | 337
18.4206 | 260 | 1258.14 | 5.567 | 64 | 5.1616 | 335
18.4206 | 260 | 1258.14 | 5.626 | 64 | 5.1616 | 335
18.8902 | 260 | 1258.14 | 5.6849 | 64 | 5.1616 | 333
18.8902 | 240 | 1161.36 | 5.734 | 64 | 5.1616 | 333
18.8902 | 220 | 1064.58 | 5.7831 | 56 | 4.5164 | 333
19.4049 | 240 | 1161.36 | 5.842 | 56 | 4.5164 | 333
19.4049 | 240 | 1161.36 | 5.8813 | 48 | 3.8712 | 331
19.9178 | 240 | 1161.36 | 5.9206 | 56 | 4.5164 | 327
19.9178 | 200 | 967.8 | 5.9894 | 48 | 3.8712 | 327
19.9178 | 180 | 871.02 | 6.0287 | 48 | 3.8712 | 331
20.4098 | 180 | 871.02 | 6.0581 | 48 | 3.8712 | 333
20.4098 | 200 | 967.8 | 6.0679 | 48 | 3.8712 | 334
20.863 | 200 | 967.8 | 6.1072 | 48 | 3.8712 | 332
20.863 | 200 | 967.8 | 6.1171 | 48 | 3.8712 | 332
21.3077 | 220 | 1064.58 | 6.1367 | 48 | 3.8712 | 333
21.3077 | 220 | 1064.58 | 6.1367 | 56 | 4.5164 | 331
21.7612 | 220 | 1064.58 | 6.1465 | 48 | 3.8712 | 329
21.7612 | 220 | 1064.58 | 6.1367 | 48 | 3.8712 | 329
21.7612 | 200 | 967.8 | 6.1367 | 48 | 3.8712 | 329
22.2357 | 200 | 967.8 | 6.1367 | 48 | 3.8712 | 332
22.2357 | 200 | 967.8 | 6.1367 | 48 | 3.8712 | 331
22.6863 | 200 | 967.8 | 6.1269 | 56 | 4.5164 | 332
22.6863 | 200 | 967.8 | 6.1367 | 48 | 3.8712 | 331
23.1092 | 200 | 967.8 | 6.1171 | 48 | 3.8712 | 332
23.1092 | 180 | 871.02 | 6.1072 | 48 | 3.8712 | 331
23.525 | 200 | 967.8 | 6.0876 | 48 | 3.8712 | 333
23.525 | 200 | 967.8 | 6.0679 | 48 | 3.8712 | 332
23.9384 | 200 | 967.8 | 6.0679 | 56 | 4.5164 | 331
23.9384 | 180 | 871.02 | 6.0581 | 48 | 3.8712 | 332
24.3951 | 180 | 871.02 | 6.0385 | 48 | 3.8712 | 332
24.3951 | 200 | 967.8 | 6.0287 | 48 | 3.8712 | 333
24.8152 | 200 | 967.8 | 6.0188 | 48 | 3.8712 | 332
24.8152 | 200 | 967.8 | 5.9992 | 48 | 3.8712 | 332
25.2267 | 200 | 967.8 | 5.9894 | 48 | 3.8712 | 332
25.2267 | 200 | 967.8 | 5.9795 | 48 | 3.8712 | 332
25.6652 | 200 | 967.8 | 5.9599 | 48 | 3.8712 | 332
25.6652 | 200 | 967.8 | 5.9304 | 48 | 3.8712 | 332
25.6652 | 200 | 967.8 | 5.9304 | 48 | 3.8712 | 332
26.1589 | 180 | 871.02 | 5.9108 | 48 | 3.8712 | 333
26.1589 | 180 | 871.02 | 5.8912 | 56 | 4.5164 | 333
26.5945 | 200 | 967.8 | 5.8715 | 48 | 3.8712 | 334
26.5945 | 200 | 967.8 | 5.8519 | 48 | 3.8712 | 334
27.0266 | 200 | 967.8 | 5.842 | 48 | 3.8712 | 333
27.0266 | 200 | 967.8 | 5.8322 | 48 | 3.8712 | 333
27.4527 | 200 | 967.8 | 5.8028 | 48 | 3.8712 | 333
27.4527 | 200 | 967.8 | 5.7929 | 48 | 3.8712 | 333
27.888 | 180 | 871.02 | 5.7635 | 56 | 4.5164 | 334
27.888 | 180 | 871.02 | 5.7537 | 48 | 3.8712 | 334
28.3211 | 180 | 871.02 | 5.7438 | 48 | 3.8712 | 335
28.3211 | 180 | 871.02 | 5.7242 | 48 | 3.8712 | 336
28.7862 | 180 | 871.02 | 5.7144 | 48 | 3.8712 | 336
28.7862 | 220 | 1064.58 | 5.7045 | 80 | 6.452 | 336
28.7862 | 180 | 871.02 | 5.6849 | 56 | 4.5164 | 334
29.2627 | 180 | 871.02 | 5.6653 | 48 | 3.8712 | 336
29.2627 | 180 | 871.02 | 5.6554 | 48 | 3.8712 | 337
29.6906 | 180 | 871.02 | 5.6358 | 48 | 3.8712 | 339
29.6906 | 180 | 871.02 | 5.6358 | 48 | 3.8712 | 339
30.1273 | 180 | 871.02 | 5.6162 | 56 | 4.5164 | 340
30.1273 | 180 | 871.02 | 5.6162 | 48 | 3.8712 | 340
30.574 | 180 | 871.02 | 5.5965 | 48 | 3.8712 | 342
30.574 | 180 | 871.02 | 5.6063 | 48 | 3.8712 | 342
31.0195 | 180 | 871.02 | 5.5965 | 48 | 3.8712 | 342
31.0195 | 180 | 871.02 | 5.5965 | 48 | 3.8712 | 343
31.4671 | 160 | 774.24 | 5.5965 | 48 | 3.8712 | 344
31.4671 | 160 | 774.24 | 5.5867 | 48 | 3.8712 | 347
31.4671 | 160 | 774.24 | 5.5867 | 48 | 3.8712 | 349
31.9495 | 180 | 871.02 | 5.5965 | 48 | 3.8712 | 350
31.9495 | 180 | 871.02 | 5.5769 | 48 | 3.8712 | 350
32.3952 | 160 | 774.24 | 5.5867 | 48 | 3.8712 | 350
32.3952 | 180 | 871.02 | 5.5769 | 48 | 3.8712 | 351
32.8446 | 180 | 871.02 | 5.5769 | 56 | 4.5164 | 351
32.8446 | 180 | 871.02 | 5.5769 | 48 | 3.8712 | 351
33.3278 | 180 | 871.02 | 5.5769 | 48 | 3.8712 | 351
33.3278 | 180 | 871.02 | 5.567 | 48 | 3.8712 | 350
33.3278 | 180 | 871.02 | 5.567 | 48 | 3.8712 | 352
33.8165 | 180 | 871.02 | 5.567 | 48 | 3.8712 | 354
33.8165 | 180 | 871.02 | 5.5572 | 56 | 4.5164 | 354
34.2665 | 180 | 871.02 | 5.5572 | 48 | 3.8712 | 355
34.2665 | 180 | 871.02 | 5.5474 | 48 | 3.8712 | 355
34.7157 | 180 | 871.02 | 5.5474 | 48 | 3.8712 | 356
34.7157 | 200 | 967.8 | 5.5376 | 56 | 4.5164 | 356
35.1649 | 180 | 871.02 | 5.5376 | 48 | 3.8712 | 354
35.1649 | 180 | 871.02 | 5.5376 | 56 | 4.5164 | 356
35.1649 | 200 | 967.8 | 5.5278 | 48 | 3.8712 | 358
35.6939 | 200 | 967.8 | 5.5179 | 56 | 4.5164 | 356
35.6939 | 200 | 967.8 | 5.5179 | 48 | 3.8712 | 356
36.158 | 200 | 967.8 | 5.5081 | 56 | 4.5164 | 356
36.158 | 200 | 967.8 | 5.5179 | 48 | 3.8712 | 356
36.6204 | 200 | 967.8 | 5.4885 | 56 | 4.5164 | 356
36.6204 | 200 | 967.8 | 5.4885 | 48 | 3.8712 | 356
36.6204 | 200 | 967.8 | 5.4885 | 48 | 3.8712 | 356
37.1283 | 200 | 967.8 | 5.4786 | 56 | 4.5164 | 356
37.1283 | 200 | 967.8 | 5.4786 | 48 | 3.8712 | 356
37.5943 | 200 | 967.8 | 5.4688 | 56 | 4.5164 | 356
37.5943 | 200 | 967.8 | 5.4688 | 48 | 3.8712 | 356
38.0926 | 200 | 967.8 | 5.4688 | 48 | 3.8712 | 356
38.0926 | 200 | 967.8 | 5.459 | 56 | 4.5164 | 356
38.0926 | 200 | 967.8 | 5.4688 | 48 | 3.8712 | 356
38.5842 | 200 | 967.8 | 5.459 | 56 | 4.5164 | 356
38.5842 | 200 | 967.8 | 5.4492 | 48 | 3.8712 | 356
39.0453 | 200 | 967.8 | 5.459 | 48 | 3.8712 | 356
39.0453 | 200 | 967.8 | 5.4394 | 56 | 4.5164 | 356
39.4973 | 200 | 967.8 | 5.4492 | 48 | 3.8712 | 356
39.4973 | 200 | 967.8 | 5.4394 | 56 | 4.5164 | 356
39.9661 | 200 | 967.8 | 5.4295 | 48 | 3.8712 | 356
39.9661 | 200 | 967.8 | 5.4295 | 48 | 3.8712 | 356
39.9661 | 180 | 871.02 | 5.4295 | 56 | 4.5164 | 356
40.4549 | 200 | 967.8 | 5.4197 | 48 | 3.8712 | 358
40.4549 | 200 | 967.8 | 5.4197 | 56 | 4.5164 | 358
40.9109 | 200 | 967.8 | 5.4197 | 48 | 3.8712 | 356
40.9109 | 200 | 967.8 | 5.4001 | 56 | 4.5164 | 356
41.3572 | 220 | 1064.58 | 5.4001 | 48 | 3.8712 | 356
41.3572 | 200 | 967.8 | 5.4001 | 56 | 4.5164 | 355
41.8061 | 200 | 967.8 | 5.3903 | 48 | 3.8712 | 355
41.8061 | 200 | 967.8 | 5.3903 | 48 | 3.8712 | 355
41.8061 | 200 | 967.8 | 5.4001 | 56 | 4.5164 | 355
42.3304 | 200 | 967.8 | 5.3903 | 48 | 3.8712 | 355
42.3304 | 200 | 967.8 | 5.3804 | 56 | 4.5164 | 355
42.7795 | 200 | 967.8 | 5.3804 | 48 | 3.8712 | 355
42.7795 | 200 | 967.8 | 5.3706 | 56 | 4.5164 | 355
43.2255 | 200 | 967.8 | 5.3706 | 56 | 4.5164 | 355
43.2255 | 200 | 967.8 | 5.3706 | 48 | 3.8712 | 355
43.6807 | 200 | 967.8 | 5.3608 | 56 | 4.5164 | 355
43.6807 | 200 | 967.8 | 5.3608 | 48 | 3.8712 | 355
43.6807 | 200 | 967.8 | 5.3706 | 56 | 4.5164 | 355
44.1568 | 200 | 967.8 | 5.3608 | 56 | 4.5164 | 355
44.1568 | 180 | 871.02 | 5.351 | 48 | 3.8712 | 355
44.6041 | 180 | 871.02 | 5.351 | 56 | 4.5164 | 358
44.6041 | 220 | 1064.58 | 5.351 | 56 | 4.5164 | 358
45.0545 | 200 | 967.8 | 5.3313 | 48 | 3.8712 | 352
45.0545 | 180 | 871.02 | 5.3313 | 56 | 4.5164 | 354
45.4719 | 180 | 871.02 | 5.3313 | 48 | 3.8712 | 358
45.4719 | 200 | 967.8 | 5.3215 | 56 | 4.5164 | 358
45.8915 | 200 | 967.8 | 5.3117 | 56 | 4.5164 | 358
45.8915 | 200 | 967.8 | 5.3117 | 56 | 4.5164 | 358
46.3085 | 200 | 967.8 | 5.3019 | 56 | 4.5164 | 358
46.3085 | 220 | 1064.58 | 5.292 | 48 | 3.8712 | 358
46.7544 | 200 | 967.8 | 5.2822 | 56 | 4.5164 | 354
46.7544 | 200 | 967.8 | 5.2724 | 56 | 4.5164 | 355
46.7544 | 200 | 967.8 | 5.2724 | 56 | 4.5164 | 356
47.2323 | 180 | 871.02 | 5.2724 | 48 | 3.8712 | 356
47.2323 | 180 | 871.02 | 5.2724 | 56 | 4.5164 | 357
47.6496 | 180 | 871.02 | 5.2724 | 48 | 3.8712 | 358
47.6496 | 180 | 871.02 | 5.2626 | 56 | 4.5164 | 359
48.0659 | 200 | 967.8 | 5.2626 | 56 | 4.5164 | 360
48.0659 | 200 | 967.8 | 5.2528 | 56 | 4.5164 | 360
48.4801 | 200 | 967.8 | 5.2626 | 48 | 3.8712 | 359
48.4801 | 200 | 967.8 | 5.2429 | 56 | 4.5164 | 359
48.8971 | 200 | 967.8 | 5.2331 | 56 | 4.5164 | 359
48.8971 | 200 | 967.8 | 5.2331 | 56 | 4.5164 | 359
49.3117 | 200 | 967.8 | 5.2233 | 56 | 4.5164 | 359
49.3117 | 200 | 967.8 | 5.2331 | 48 | 3.8712 | 359
49.7307 | 180 | 871.02 | 5.2135 | 56 | 4.5164 | 359
49.7307 | 180 | 871.02 | 5.2135 | 56 | 4.5164 | 359
50.1454 | 200 | 967.8 | 5.2036 | 56 | 4.5164 | 362
50.1454 | 200 | 967.8 | 5.1938 | 56 | 4.5164 | 362
50.5749 | 200 | 967.8 | 5.184 | 56 | 4.5164 | 360
50.5749 | 220 | 1064.58 | 5.184 | 48 | 3.8712 | 360
51.0409 | 200 | 967.8 | 5.1742 | 56 | 4.5164 | 357
51.0409 | 180 | 871.02 | 5.1742 | 56 | 4.5164 | 358
51.4695 | 180 | 871.02 | 5.1644 | 56 | 4.5164 | 362
51.4695 | 200 | 967.8 | 5.1644 | 56 | 4.5164 | 362
51.9007 | 220 | 1064.58 | 5.1447 | 56 | 4.5164 | 360
51.9007 | 200 | 967.8 | 5.1349 | 56 | 4.5164 | 359
52.3439 | 200 | 967.8 | 5.1251 | 56 | 4.5164 | 359
52.3439 | 200 | 967.8 | 5.1251 | 56 | 4.5164 | 359
52.3439 | 200 | 967.8 | 5.1251 | 56 | 4.5164 | 359
52.8318 | 180 | 871.02 | 5.1054 | 56 | 4.5164 | 359
52.8318 | 180 | 871.02 | 5.1054 | 56 | 4.5164 | 360
53.2609 | 180 | 871.02 | 5.0858 | 56 | 4.5164 | 362
53.2609 | 200 | 967.8 | 5.0858 | 56 | 4.5164 | 363
53.6916 | 200 | 967.8 | 5.076 | 56 | 4.5164 | 362
53.6916 | 200 | 967.8 | 5.0661 | 56 | 4.5164 | 362
54.1273 | 200 | 967.8 | 5.0661 | 56 | 4.5164 | 360
54.1273 | 220 | 1064.58 | 5.0563 | 56 | 4.5164 | 360
54.5565 | 200 | 967.8 | 5.0465 | 56 | 4.5164 | 360
54.5565 | 200 | 967.8 | 5.0367 | 48 | 3.8712 | 360
54.988 | 220 | 1064.58 | 5.0367 | 56 | 4.5164 | 360
54.988 | 200 | 967.8 | 5.0367 | 56 | 4.5164 | 360
55.4579 | 200 | 967.8 | 5.017 | 56 | 4.5164 | 359
55.4579 | 180 | 871.02 | 5.0269 | 56 | 4.5164 | 360
55.4579 | 200 | 967.8 | 5.0269 | 56 | 4.5164 | 362
55.9328 | 180 | 871.02 | 5.017 | 56 | 4.5164 | 360
55.9328 | 200 | 967.8 | 5.017 | 56 | 4.5164 | 362
56.364 | 200 | 967.8 | 5.0072 | 56 | 4.5164 | 360
56.364 | 200 | 967.8 | 4.9974 | 56 | 4.5164 | 360
56.7987 | 180 | 871.02 | 4.9974 | 56 | 4.5164 | 360
56.7987 | 180 | 871.02 | 4.9974 | 56 | 4.5164 | 362
57.2287 | 200 | 967.8 | 4.9876 | 56 | 4.5164 | 364
57.2287 | 220 | 1064.58 | 4.9777 | 64 | 5.1616 | 364
57.6631 | 200 | 967.8 | 4.9581 | 56 | 4.5164 | 360
57.6631 | 200 | 967.8 | 4.9679 | 56 | 4.5164 | 362
58.0975 | 180 | 871.02 | 4.9581 | 56 | 4.5164 | 360
58.0975 | 200 | 967.8 | 4.9483 | 56 | 4.5164 | 362
58.5293 | 200 | 967.8 | 4.9385 | 56 | 4.5164 | 362
58.5293 | 200 | 967.8 | 4.9385 | 56 | 4.5164 | 362
58.9593 | 200 | 967.8 | 4.9385 | 56 | 4.5164 | 362
58.9593 | 200 | 967.8 | 4.9188 | 64 | 5.1616 | 362
58.9593 | 200 | 967.8 | 4.9188 | 56 | 4.5164 | 362
59.4548 | 200 | 967.8 | 4.909 | 56 | 4.5164 | 362
59.4548 | 200 | 967.8 | 4.909 | 56 | 4.5164 | 362
59.9237 | 200 | 967.8 | 4.909 | 56 | 4.5164 | 362
59.9237 | 200 | 967.8 | 4.8992 | 56 | 4.5164 | 362

## Result32
Time (s) | RPM as logged | RPM corrected | Pressure (Bar) | Flow as logged (mislabelled L/m) | Flow corrected (L/min) | Servo Position
1.3933 | 0 | 0 | 1.0589 | 0 | 0 | 508
1.834 | 0 | 0 | 1.0589 | 0 | 0 | 238
1.834 | 0 | 0 | 1.0491 | 0 | 0 | 241
2.3476 | 0 | 0 | 1.0688 | 0 | 0 | 248
2.3476 | 0 | 0 | 1.0491 | 0 | 0 | 249
2.3476 | 0 | 0 | 1.0589 | 0 | 0 | 256
2.8046 | 0 | 0 | 1.0589 | 0 | 0 | 266
2.8046 | 0 | 0 | 1.0589 | 0 | 0 | 266
3.2633 | 0 | 0 | 1.0589 | 0 | 0 | 279
3.2633 | 0 | 0 | 1.0491 | 0 | 0 | 283
3.7386 | 0 | 0 | 1.0589 | 0 | 0 | 290
3.7386 | 0 | 0 | 1.0589 | 0 | 0 | 293
4.2274 | 0 | 0 | 1.0491 | 0 | 0 | 304
4.2274 | 0 | 0 | 1.0491 | 0 | 0 | 306
4.2274 | 0 | 0 | 1.0589 | 0 | 0 | 311
4.716 | 0 | 0 | 1.0491 | 0 | 0 | 322
4.716 | 0 | 0 | 1.0491 | 0 | 0 | 325
5.1319 | 0 | 0 | 1.0491 | 0 | 0 | 336
5.1319 | 0 | 0 | 1.0491 | 0 | 0 | 336
5.5554 | 0 | 0 | 1.0589 | 0 | 0 | 347
5.5554 | 0 | 0 | 1.0589 | 0 | 0 | 350
5.9848 | 0 | 0 | 1.0589 | 0 | 0 | 360
5.9848 | 0 | 0 | 1.0589 | 0 | 0 | 362
6.4152 | 0 | 0 | 1.0491 | 0 | 0 | 372
6.4152 | 0 | 0 | 1.0589 | 0 | 0 | 374
6.4152 | 0 | 0 | 1.0491 | 0 | 0 | 386
6.9608 | 0 | 0 | 1.0589 | 0 | 0 | 390
6.9608 | 0 | 0 | 1.0589 | 0 | 0 | 394
7.4306 | 0 | 0 | 1.0491 | 0 | 0 | 404
7.4306 | 0 | 0 | 1.0589 | 0 | 0 | 406
7.8785 | 0 | 0 | 1.0491 | 0 | 0 | 416
7.8785 | 0 | 0 | 1.0491 | 0 | 0 | 418
7.8785 | 0 | 0 | 1.0589 | 0 | 0 | 428
8.3795 | 0 | 0 | 1.0491 | 0 | 0 | 436
8.3795 | 0 | 0 | 1.0491 | 0 | 0 | 437
8.8213 | 0 | 0 | 1.0589 | 0 | 0 | 447
8.8213 | 0 | 0 | 1.0491 | 0 | 0 | 449
9.2627 | 0 | 0 | 1.0589 | 0 | 0 | 460
9.2627 | 0 | 0 | 1.0491 | 0 | 0 | 464
9.6817 | 0 | 0 | 1.0491 | 0 | 0 | 471
9.6817 | 0 | 0 | 1.0688 | 0 | 0 | 475
10.1016 | 0 | 0 | 1.5893 | 64 | 5.1616 | 484
10.1016 | 0 | 0 | 1.8447 | 264 | 21.2916 | 488
10.5237 | 0 | 0 | 1.9527 | 352 | 28.3888 | 496
10.5237 | 0 | 0 | 2.0706 | 400 | 32.26 | 499
10.9431 | 0 | 0 | 2.1884 | 424 | 34.1956 | 509
10.9431 | 0 | 0 | 2.2768 | 464 | 37.4216 | 509
11.4131 | 0 | 0 | 2.3554 | 472 | 38.0668 | 509
11.4131 | 0 | 0 | 2.434 | 496 | 40.0024 | 509
11.4131 | 0 | 0 | 2.4929 | 512 | 41.2928 | 509
11.8717 | 80 | 387.12 | 2.5616 | 520 | 41.938 | 509
11.8717 | 540 | 2613.06 | 2.6107 | 528 | 42.5832 | 507
12.3021 | 600 | 2903.4 | 2.6991 | 536 | 43.2284 | 449
12.3021 | 560 | 2709.84 | 2.7679 | 472 | 38.0668 | 439
12.7485 | 580 | 2806.62 | 2.8661 | 456 | 36.7764 | 424
12.7485 | 560 | 2709.84 | 2.9447 | 416 | 33.5504 | 419
13.1824 | 540 | 2613.06 | 3.0724 | 416 | 33.5504 | 400
13.1824 | 480 | 2322.72 | 3.1706 | 344 | 27.7436 | 397
13.6324 | 500 | 2419.5 | 3.2393 | 344 | 27.7436 | 395
13.6324 | 520 | 2516.28 | 3.3375 | 344 | 27.7436 | 388
14.0842 | 500 | 2419.5 | 3.4358 | 352 | 28.3888 | 370
14.0842 | 380 | 1838.82 | 3.6518 | 264 | 21.2916 | 366
14.0842 | 360 | 1742.04 | 3.7795 | 224 | 18.0656 | 372
14.5851 | 360 | 1742.04 | 3.9072 | 216 | 17.4204 | 374
14.5851 | 380 | 1838.82 | 3.9956 | 232 | 18.7108 | 371
15.0367 | 400 | 1935.6 | 4.1331 | 232 | 18.7108 | 360
15.0367 | 360 | 1742.04 | 4.2313 | 168 | 13.5492 | 358
15.5304 | 360 | 1742.04 | 4.3688 | 112 | 9.0328 | 354
15.5304 | 340 | 1645.26 | 4.4965 | 104 | 8.3876 | 351
15.5304 | 340 | 1645.26 | 4.5947 | 104 | 8.3876 | 348
16.0415 | 320 | 1548.48 | 4.7518 | 96 | 7.7424 | 343
16.0415 | 280 | 1354.92 | 4.8697 | 72 | 5.8068 | 343
16.5 | 280 | 1354.92 | 4.9876 | 72 | 5.8068 | 345
16.5 | 300 | 1451.7 | 5.076 | 80 | 6.452 | 344
16.9607 | 300 | 1451.7 | 5.184 | 72 | 5.8068 | 337
16.9607 | 260 | 1258.14 | 5.292 | 64 | 5.1616 | 336
17.4268 | 260 | 1258.14 | 5.4001 | 64 | 5.1616 | 337
17.4268 | 240 | 1161.36 | 5.4885 | 64 | 5.1616 | 339
17.4268 | 240 | 1161.36 | 5.5474 | 64 | 5.1616 | 337
17.9229 | 260 | 1258.14 | 5.6162 | 72 | 5.8068 | 339
17.9229 | 280 | 1354.92 | 5.6653 | 64 | 5.1616 | 334
18.3925 | 260 | 1258.14 | 5.7537 | 64 | 5.1616 | 327
18.3925 | 180 | 871.02 | 5.8519 | 48 | 3.8712 | 328
18.8529 | 160 | 774.24 | 5.9206 | 48 | 3.8712 | 340
18.8529 | 180 | 871.02 | 5.9992 | 48 | 3.8712 | 341
18.8529 | 180 | 871.02 | 6.0385 | 48 | 3.8712 | 341
19.3518 | 180 | 871.02 | 6.0876 | 48 | 3.8712 | 341
19.3518 | 180 | 871.02 | 6.1367 | 56 | 4.5164 | 341
19.8381 | 200 | 967.8 | 6.1662 | 48 | 3.8712 | 342
19.8381 | 200 | 967.8 | 6.176 | 56 | 4.5164 | 341
20.2963 | 200 | 967.8 | 6.1956 | 48 | 3.8712 | 341
20.2963 | 220 | 1064.58 | 6.2054 | 56 | 4.5164 | 341
20.2963 | 220 | 1064.58 | 6.2153 | 48 | 3.8712 | 337
20.7782 | 200 | 967.8 | 6.2251 | 56 | 4.5164 | 336
20.7782 | 200 | 967.8 | 6.2251 | 48 | 3.8712 | 336
21.2091 | 220 | 1064.58 | 6.2251 | 56 | 4.5164 | 336
21.2091 | 200 | 967.8 | 6.2251 | 48 | 3.8712 | 336
21.641 | 200 | 967.8 | 6.2251 | 48 | 3.8712 | 336
21.641 | 200 | 967.8 | 6.2153 | 48 | 3.8712 | 336
22.0743 | 220 | 1064.58 | 6.2153 | 40 | 3.226 | 336
22.0743 | 200 | 967.8 | 6.1956 | 48 | 3.8712 | 335
22.5099 | 200 | 967.8 | 6.176 | 40 | 3.226 | 336
22.5099 | 220 | 1064.58 | 6.176 | 48 | 3.8712 | 336
22.9341 | 200 | 967.8 | 6.1662 | 40 | 3.226 | 333
22.9341 | 200 | 967.8 | 6.1662 | 48 | 3.8712 | 334
23.3433 | 200 | 967.8 | 6.1465 | 40 | 3.226 | 336
23.3433 | 200 | 967.8 | 6.1269 | 40 | 3.226 | 336
23.7642 | 220 | 1064.58 | 6.0974 | 48 | 3.8712 | 336
23.7642 | 200 | 967.8 | 6.0974 | 40 | 3.226 | 335
24.2242 | 200 | 967.8 | 6.0778 | 48 | 3.8712 | 335
24.2242 | 200 | 967.8 | 6.0679 | 40 | 3.226 | 335
24.2242 | 200 | 967.8 | 6.0483 | 48 | 3.8712 | 335
24.7031 | 200 | 967.8 | 6.0287 | 40 | 3.226 | 335
24.7031 | 200 | 967.8 | 6.0188 | 40 | 3.226 | 335
25.1284 | 200 | 967.8 | 6.009 | 48 | 3.8712 | 335
25.1284 | 180 | 871.02 | 5.9894 | 40 | 3.226 | 335
25.5564 | 200 | 967.8 | 5.9697 | 48 | 3.8712 | 340
25.5564 | 180 | 871.02 | 5.9599 | 40 | 3.226 | 339
25.9934 | 180 | 871.02 | 5.9304 | 40 | 3.226 | 339
25.9934 | 180 | 871.02 | 5.9206 | 48 | 3.8712 | 339
26.4194 | 200 | 967.8 | 5.9108 | 40 | 3.226 | 340
26.4194 | 200 | 967.8 | 5.901 | 40 | 3.226 | 340
26.8604 | 200 | 967.8 | 5.8715 | 48 | 3.8712 | 339
26.8604 | 180 | 871.02 | 5.8519 | 40 | 3.226 | 339
27.3044 | 180 | 871.02 | 5.8519 | 40 | 3.226 | 342
27.3044 | 180 | 871.02 | 5.8322 | 48 | 3.8712 | 342
27.7273 | 180 | 871.02 | 5.8126 | 40 | 3.226 | 342
27.7273 | 180 | 871.02 | 5.8028 | 40 | 3.226 | 343
27.7273 | 180 | 871.02 | 5.7733 | 48 | 3.8712 | 344
28.2319 | 180 | 871.02 | 5.7635 | 40 | 3.226 | 344
28.2319 | 160 | 774.24 | 5.7438 | 40 | 3.226 | 344
28.7196 | 160 | 774.24 | 5.7438 | 40 | 3.226 | 350
28.7196 | 180 | 871.02 | 5.7144 | 48 | 3.8712 | 350
29.1665 | 180 | 871.02 | 5.6947 | 40 | 3.226 | 350
29.1665 | 180 | 871.02 | 5.6947 | 40 | 3.226 | 350
29.1665 | 180 | 871.02 | 5.6653 | 48 | 3.8712 | 350
29.6616 | 180 | 871.02 | 5.6653 | 40 | 3.226 | 350
29.6616 | 180 | 871.02 | 5.6456 | 40 | 3.226 | 350
30.0994 | 180 | 871.02 | 5.6358 | 40 | 3.226 | 351
30.0994 | 160 | 774.24 | 5.6063 | 48 | 3.8712 | 351
30.551 | 180 | 871.02 | 5.6063 | 40 | 3.226 | 356
30.551 | 180 | 871.02 | 5.5867 | 40 | 3.226 | 355
30.9925 | 200 | 967.8 | 5.567 | 48 | 3.8712 | 355
30.9925 | 180 | 871.02 | 5.567 | 48 | 3.8712 | 354
31.4375 | 180 | 871.02 | 5.5474 | 40 | 3.226 | 355
31.4375 | 160 | 774.24 | 5.5474 | 40 | 3.226 | 355
31.8846 | 160 | 774.24 | 5.5278 | 48 | 3.8712 | 359
31.8846 | 200 | 967.8 | 5.5179 | 48 | 3.8712 | 359
31.8846 | 200 | 967.8 | 5.5081 | 48 | 3.8712 | 357
32.366 | 200 | 967.8 | 5.4885 | 48 | 3.8712 | 356
32.366 | 180 | 871.02 | 5.4885 | 48 | 3.8712 | 357
32.8099 | 180 | 871.02 | 5.4688 | 48 | 3.8712 | 359
32.8099 | 200 | 967.8 | 5.4688 | 48 | 3.8712 | 358
33.2841 | 180 | 871.02 | 5.459 | 48 | 3.8712 | 358
33.2841 | 200 | 967.8 | 5.4492 | 48 | 3.8712 | 358
33.72 | 200 | 967.8 | 5.4295 | 48 | 3.8712 | 358
33.72 | 200 | 967.8 | 5.4394 | 48 | 3.8712 | 358
34.156 | 200 | 967.8 | 5.4295 | 48 | 3.8712 | 358
34.156 | 180 | 871.02 | 5.4295 | 48 | 3.8712 | 359
34.156 | 180 | 871.02 | 5.4197 | 48 | 3.8712 | 359
34.6332 | 200 | 967.8 | 5.4099 | 48 | 3.8712 | 358
34.6332 | 200 | 967.8 | 5.4099 | 48 | 3.8712 | 358
35.0661 | 180 | 871.02 | 5.4099 | 48 | 3.8712 | 358
35.0661 | 180 | 871.02 | 5.4099 | 48 | 3.8712 | 359
35.5151 | 200 | 967.8 | 5.4001 | 48 | 3.8712 | 360
35.5151 | 180 | 871.02 | 5.3903 | 48 | 3.8712 | 360
35.9628 | 200 | 967.8 | 5.3903 | 56 | 4.5164 | 362
35.9628 | 220 | 1064.58 | 5.3706 | 48 | 3.8712 | 360
36.423 | 200 | 967.8 | 5.3608 | 48 | 3.8712 | 357
36.423 | 200 | 967.8 | 5.3608 | 56 | 4.5164 | 357
36.423 | 180 | 871.02 | 5.351 | 48 | 3.8712 | 359
36.9334 | 200 | 967.8 | 5.3608 | 48 | 3.8712 | 362
36.9334 | 200 | 967.8 | 5.351 | 56 | 4.5164 | 362
37.4209 | 200 | 967.8 | 5.3411 | 48 | 3.8712 | 360
37.4209 | 220 | 1064.58 | 5.3313 | 56 | 4.5164 | 360
37.8836 | 200 | 967.8 | 5.3313 | 48 | 3.8712 | 358
37.8836 | 200 | 967.8 | 5.3313 | 48 | 3.8712 | 359
37.8836 | 200 | 967.8 | 5.3313 | 56 | 4.5164 | 358
38.3764 | 200 | 967.8 | 5.3215 | 48 | 3.8712 | 359
38.3764 | 180 | 871.02 | 5.3117 | 48 | 3.8712 | 358
38.8261 | 200 | 967.8 | 5.3117 | 48 | 3.8712 | 362
38.8261 | 220 | 1064.58 | 5.3019 | 56 | 4.5164 | 362
39.2741 | 200 | 967.8 | 5.3117 | 48 | 3.8712 | 357
39.2741 | 200 | 967.8 | 5.3019 | 48 | 3.8712 | 358
39.721 | 220 | 1064.58 | 5.3019 | 56 | 4.5164 | 358
39.721 | 200 | 967.8 | 5.3019 | 48 | 3.8712 | 357
40.1677 | 200 | 967.8 | 5.3019 | 48 | 3.8712 | 359
40.1677 | 220 | 1064.58 | 5.292 | 48 | 3.8712 | 358
40.1677 | 200 | 967.8 | 5.292 | 48 | 3.8712 | 358
40.637 | 220 | 1064.58 | 5.2822 | 56 | 4.5164 | 357
40.637 | 200 | 967.8 | 5.2724 | 48 | 3.8712 | 357
41.0872 | 200 | 967.8 | 5.2822 | 48 | 3.8712 | 357
41.0872 | 200 | 967.8 | 5.2724 | 48 | 3.8712 | 357
41.5699 | 200 | 967.8 | 5.2724 | 48 | 3.8712 | 357
41.5699 | 200 | 967.8 | 5.2724 | 48 | 3.8712 | 357
42.0085 | 180 | 871.02 | 5.2626 | 48 | 3.8712 | 357
42.0085 | 180 | 871.02 | 5.2626 | 48 | 3.8712 | 358
42.0085 | 180 | 871.02 | 5.2724 | 56 | 4.5164 | 362
42.5066 | 180 | 871.02 | 5.2626 | 48 | 3.8712 | 360
42.5066 | 200 | 967.8 | 5.2626 | 48 | 3.8712 | 360
42.9396 | 200 | 967.8 | 5.2331 | 48 | 3.8712 | 360
42.9396 | 200 | 967.8 | 5.2429 | 56 | 4.5164 | 360
43.3826 | 200 | 967.8 | 5.2331 | 48 | 3.8712 | 360
43.3826 | 180 | 871.02 | 5.2331 | 48 | 3.8712 | 362
43.8189 | 200 | 967.8 | 5.2233 | 56 | 4.5164 | 362
43.8189 | 200 | 967.8 | 5.2233 | 48 | 3.8712 | 362
44.2714 | 180 | 871.02 | 5.2135 | 48 | 3.8712 | 360
44.2714 | 200 | 967.8 | 5.2036 | 56 | 4.5164 | 360
44.2714 | 200 | 967.8 | 5.2036 | 48 | 3.8712 | 360
44.7756 | 200 | 967.8 | 5.2036 | 56 | 4.5164 | 360
44.7756 | 180 | 871.02 | 5.1938 | 48 | 3.8712 | 360
45.2099 | 200 | 967.8 | 5.184 | 48 | 3.8712 | 363
45.2099 | 200 | 967.8 | 5.1742 | 56 | 4.5164 | 363
45.6149 | 220 | 1064.58 | 5.1644 | 56 | 4.5164 | 362
45.6149 | 200 | 967.8 | 5.1545 | 48 | 3.8712 | 360
46.0638 | 200 | 967.8 | 5.1447 | 56 | 4.5164 | 360
46.0638 | 200 | 967.8 | 5.1349 | 48 | 3.8712 | 360
46.4803 | 200 | 967.8 | 5.1251 | 56 | 4.5164 | 360
46.4803 | 200 | 967.8 | 5.1447 | 48 | 3.8712 | 360
46.8937 | 200 | 967.8 | 5.1251 | 56 | 4.5164 | 360
46.8937 | 180 | 871.02 | 5.1251 | 48 | 3.8712 | 360
47.3116 | 180 | 871.02 | 5.1152 | 48 | 3.8712 | 364
47.3116 | 220 | 1064.58 | 5.0956 | 56 | 4.5164 | 364
47.7332 | 200 | 967.8 | 5.0858 | 56 | 4.5164 | 359
47.7332 | 180 | 871.02 | 5.0956 | 48 | 3.8712 | 362
48.1438 | 180 | 871.02 | 5.0858 | 56 | 4.5164 | 364
48.1438 | 200 | 967.8 | 5.076 | 48 | 3.8712 | 364
48.5535 | 200 | 967.8 | 5.0661 | 56 | 4.5164 | 362
48.5535 | 220 | 1064.58 | 5.0563 | 56 | 4.5164 | 362
48.9588 | 200 | 967.8 | 5.0465 | 48 | 3.8712 | 362
48.9588 | 200 | 967.8 | 5.0465 | 56 | 4.5164 | 362
49.3767 | 200 | 967.8 | 5.0465 | 56 | 4.5164 | 362
49.3767 | 200 | 967.8 | 5.0367 | 48 | 3.8712 | 362
49.7903 | 200 | 967.8 | 5.0269 | 56 | 4.5164 | 362
49.7903 | 200 | 967.8 | 5.0269 | 56 | 4.5164 | 362
50.2128 | 220 | 1064.58 | 5.017 | 48 | 3.8712 | 362
50.2128 | 200 | 967.8 | 5.017 | 56 | 4.5164 | 360
50.6688 | 200 | 967.8 | 5.017 | 48 | 3.8712 | 360
50.6688 | 200 | 967.8 | 4.9974 | 56 | 4.5164 | 360
51.099 | 220 | 1064.58 | 4.9974 | 48 | 3.8712 | 362
51.099 | 200 | 967.8 | 4.9974 | 48 | 3.8712 | 360
51.099 | 200 | 967.8 | 4.9974 | 56 | 4.5164 | 360
51.5932 | 200 | 967.8 | 4.9974 | 48 | 3.8712 | 360
51.5932 | 180 | 871.02 | 4.9876 | 48 | 3.8712 | 362
52.011 | 200 | 967.8 | 4.9876 | 48 | 3.8712 | 364
52.011 | 200 | 967.8 | 4.9777 | 56 | 4.5164 | 363
52.4529 | 200 | 967.8 | 4.9876 | 48 | 3.8712 | 362
52.4529 | 200 | 967.8 | 4.9679 | 56 | 4.5164 | 362
52.8733 | 200 | 967.8 | 4.9679 | 48 | 3.8712 | 362
52.8733 | 200 | 967.8 | 4.9581 | 48 | 3.8712 | 362
53.2911 | 200 | 967.8 | 4.9385 | 56 | 4.5164 | 362
53.2911 | 220 | 1064.58 | 4.9385 | 48 | 3.8712 | 362
53.7232 | 200 | 967.8 | 4.9286 | 56 | 4.5164 | 360
53.7232 | 200 | 967.8 | 4.9385 | 48 | 3.8712 | 360
54.1614 | 180 | 871.02 | 4.9385 | 48 | 3.8712 | 360
54.1614 | 180 | 871.02 | 4.9286 | 48 | 3.8712 | 362
54.5869 | 200 | 967.8 | 4.9286 | 48 | 3.8712 | 364
54.5869 | 200 | 967.8 | 4.9286 | 56 | 4.5164 | 364
55.0583 | 200 | 967.8 | 4.9188 | 48 | 3.8712 | 362
55.0583 | 200 | 967.8 | 4.909 | 56 | 4.5164 | 362
55.0583 | 200 | 967.8 | 4.909 | 48 | 3.8712 | 362
55.5282 | 200 | 967.8 | 4.8992 | 56 | 4.5164 | 362
55.5282 | 200 | 967.8 | 4.909 | 48 | 3.8712 | 362
55.9456 | 180 | 871.02 | 4.8894 | 56 | 4.5164 | 362
55.9456 | 200 | 967.8 | 4.8894 | 48 | 3.8712 | 362
56.363 | 200 | 967.8 | 4.8795 | 48 | 3.8712 | 362
56.363 | 200 | 967.8 | 4.8795 | 56 | 4.5164 | 362
56.7946 | 180 | 871.02 | 4.8894 | 48 | 3.8712 | 362
56.7946 | 200 | 967.8 | 4.8697 | 48 | 3.8712 | 364
57.2265 | 200 | 967.8 | 4.8697 | 56 | 4.5164 | 362
57.2265 | 200 | 967.8 | 4.8599 | 48 | 3.8712 | 362
57.6586 | 180 | 871.02 | 4.8501 | 56 | 4.5164 | 363
57.6586 | 180 | 871.02 | 4.8501 | 48 | 3.8712 | 364
58.0921 | 180 | 871.02 | 4.8402 | 56 | 4.5164 | 365
58.0921 | 220 | 1064.58 | 4.8402 | 48 | 3.8712 | 365
58.5264 | 200 | 967.8 | 4.8206 | 56 | 4.5164 | 362
58.5264 | 200 | 967.8 | 4.8206 | 56 | 4.5164 | 364
58.9585 | 200 | 967.8 | 4.8206 | 48 | 3.8712 | 363
58.9585 | 180 | 871.02 | 4.8108 | 56 | 4.5164 | 364
59.423 | 180 | 871.02 | 4.8108 | 48 | 3.8712 | 365
59.423 | 200 | 967.8 | 4.801 | 56 | 4.5164 | 365
59.423 | 200 | 967.8 | 4.7911 | 56 | 4.5164 | 365
59.891 | 200 | 967.8 | 4.7715 | 48 | 3.8712 | 365
59.891 | 200 | 967.8 | 4.7715 | 56 | 4.5164 | 365

## Result33
Time (s) | RPM as logged | RPM corrected | Pressure (Bar) | Flow as logged (mislabelled L/m) | Flow corrected (L/min) | Servo Position
1.4101 | 0 | 0 | 1.0589 | 0 | 0 | 509
1.8739 | 0 | 0 | 1.0491 | 0 | 0 | 237
1.8739 | 0 | 0 | 1.0688 | 0 | 0 | 241
1.8739 | 0 | 0 | 1.0589 | 0 | 0 | 248
2.4542 | 0 | 0 | 1.0491 | 0 | 0 | 253
2.4542 | 0 | 0 | 1.0491 | 0 | 0 | 255
2.8836 | 0 | 0 | 1.0491 | 0 | 0 | 265
2.8836 | 0 | 0 | 1.0688 | 0 | 0 | 268
2.8836 | 0 | 0 | 1.0491 | 0 | 0 | 278
3.4056 | 0 | 0 | 1.0491 | 0 | 0 | 285
3.4056 | 0 | 0 | 1.0589 | 0 | 0 | 288
3.8595 | 0 | 0 | 1.0589 | 0 | 0 | 297
3.8595 | 0 | 0 | 1.0589 | 0 | 0 | 299
4.3375 | 0 | 0 | 1.0491 | 0 | 0 | 310
4.3375 | 0 | 0 | 1.0589 | 0 | 0 | 311
4.3375 | 0 | 0 | 1.0589 | 0 | 0 | 320
4.842 | 0 | 0 | 1.0589 | 0 | 0 | 328
4.842 | 0 | 0 | 1.0589 | 0 | 0 | 331
5.2646 | 0 | 0 | 1.0491 | 0 | 0 | 342
5.2646 | 0 | 0 | 1.0589 | 0 | 0 | 344
5.7206 | 0 | 0 | 1.0589 | 0 | 0 | 354
5.7206 | 0 | 0 | 1.0491 | 0 | 0 | 356
6.169 | 0 | 0 | 1.0589 | 0 | 0 | 366
6.169 | 0 | 0 | 1.0589 | 0 | 0 | 368
6.6186 | 0 | 0 | 1.0589 | 0 | 0 | 378
6.6186 | 0 | 0 | 1.0589 | 0 | 0 | 380
6.6186 | 0 | 0 | 1.0589 | 0 | 0 | 390
7.1754 | 0 | 0 | 1.0688 | 0 | 0 | 398
7.1754 | 0 | 0 | 1.0589 | 0 | 0 | 400
7.6577 | 0 | 0 | 1.0589 | 0 | 0 | 411
7.6577 | 0 | 0 | 1.0589 | 0 | 0 | 413
7.6577 | 0 | 0 | 1.0688 | 0 | 0 | 418
8.1851 | 0 | 0 | 1.0589 | 0 | 0 | 429
8.1851 | 0 | 0 | 1.0589 | 0 | 0 | 431
8.6506 | 0 | 0 | 1.0589 | 0 | 0 | 442
8.6506 | 0 | 0 | 1.0393 | 0 | 0 | 444
9.1174 | 0 | 0 | 1.0491 | 0 | 0 | 452
9.1174 | 0 | 0 | 1.0589 | 0 | 0 | 456
9.1174 | 0 | 0 | 1.0589 | 0 | 0 | 463
9.5778 | 0 | 0 | 1.0589 | 0 | 0 | 473
9.5778 | 0 | 0 | 1.0589 | 0 | 0 | 475
10.0137 | 0 | 0 | 1.0491 | 0 | 0 | 485
10.0137 | 0 | 0 | 1.0589 | 0 | 0 | 486
10.4627 | 0 | 0 | 1.7268 | 152 | 12.2588 | 496
10.4627 | 0 | 0 | 1.8741 | 320 | 25.808 | 498
10.9049 | 0 | 0 | 2.0018 | 376 | 30.3244 | 509
10.9049 | 0 | 0 | 2.1197 | 416 | 33.5504 | 509
11.3655 | 0 | 0 | 2.2473 | 448 | 36.1312 | 509
11.3655 | 0 | 0 | 2.3357 | 472 | 38.0668 | 509
11.3655 | 60 | 290.34 | 2.4241 | 488 | 39.3572 | 509
11.8766 | 500 | 2419.5 | 2.4929 | 512 | 41.2928 | 508
11.8766 | 580 | 2806.62 | 2.5518 | 536 | 43.2284 | 489
12.318 | 600 | 2903.4 | 2.7188 | 528 | 42.5832 | 428
12.318 | 500 | 2419.5 | 2.8465 | 432 | 34.8408 | 423
12.7678 | 500 | 2419.5 | 2.925 | 400 | 32.26 | 418
12.7678 | 520 | 2516.28 | 3.0134 | 408 | 32.9052 | 413
13.251 | 560 | 2709.84 | 3.1018 | 416 | 33.5504 | 395
13.251 | 500 | 2419.5 | 3.2491 | 360 | 29.034 | 386
13.251 | 500 | 2419.5 | 3.3474 | 344 | 27.7436 | 379
13.7508 | 460 | 2225.94 | 3.5733 | 296 | 23.8724 | 370
13.7508 | 380 | 1838.82 | 3.7304 | 160 | 12.904 | 370
14.2063 | 400 | 1935.6 | 3.8581 | 128 | 10.3232 | 375
14.2063 | 420 | 2032.38 | 3.9759 | 120 | 9.678 | 373
14.6731 | 440 | 2129.16 | 4.1233 | 120 | 9.678 | 355
14.6731 | 340 | 1645.26 | 4.3099 | 88 | 7.0972 | 351
14.6731 | 320 | 1548.48 | 4.4572 | 72 | 5.8068 | 354
15.1995 | 340 | 1645.26 | 4.5849 | 72 | 5.8068 | 355
15.1995 | 340 | 1645.26 | 4.7027 | 80 | 6.452 | 354
15.6596 | 360 | 1742.04 | 4.8501 | 72 | 5.8068 | 344
15.6596 | 300 | 1451.7 | 4.9876 | 64 | 5.1616 | 343
16.1636 | 300 | 1451.7 | 5.0956 | 64 | 5.1616 | 343
16.1636 | 320 | 1548.48 | 5.2135 | 64 | 5.1616 | 342
16.1636 | 320 | 1548.48 | 5.3019 | 56 | 4.5164 | 336
16.6829 | 280 | 1354.92 | 5.4786 | 56 | 4.5164 | 331
16.6829 | 180 | 871.02 | 5.626 | 40 | 3.226 | 333
17.1608 | 180 | 871.02 | 5.7537 | 40 | 3.226 | 349
17.1608 | 200 | 967.8 | 5.8617 | 48 | 3.8712 | 349
17.1608 | 220 | 1064.58 | 5.9697 | 40 | 3.226 | 347
17.6894 | 220 | 1064.58 | 6.0581 | 48 | 3.8712 | 341
17.6894 | 220 | 1064.58 | 6.1171 | 40 | 3.226 | 341
18.1766 | 220 | 1064.58 | 6.1858 | 48 | 3.8712 | 341
18.1766 | 240 | 1161.36 | 6.2349 | 48 | 3.8712 | 341
18.1766 | 240 | 1161.36 | 6.284 | 48 | 3.8712 | 336
18.6956 | 240 | 1161.36 | 6.3233 | 48 | 3.8712 | 335
18.6956 | 240 | 1161.36 | 6.3528 | 48 | 3.8712 | 334
19.1668 | 260 | 1258.14 | 6.3822 | 40 | 3.226 | 333
19.1668 | 260 | 1258.14 | 6.4019 | 48 | 3.8712 | 329
19.6634 | 260 | 1258.14 | 6.4215 | 48 | 3.8712 | 327
19.6634 | 240 | 1161.36 | 6.451 | 48 | 3.8712 | 327
19.6634 | 220 | 1064.58 | 6.4706 | 40 | 3.226 | 327
20.1768 | 220 | 1064.58 | 6.4903 | 48 | 3.8712 | 329
20.1768 | 240 | 1161.36 | 6.4903 | 40 | 3.226 | 328
20.6783 | 240 | 1161.36 | 6.5001 | 40 | 3.226 | 327
20.6783 | 220 | 1064.58 | 6.5099 | 48 | 3.8712 | 326
20.6783 | 220 | 1064.58 | 6.5197 | 40 | 3.226 | 326
21.1949 | 200 | 967.8 | 6.5099 | 40 | 3.226 | 326
21.1949 | 200 | 967.8 | 6.5099 | 40 | 3.226 | 327
21.6408 | 220 | 1064.58 | 6.5099 | 40 | 3.226 | 328
21.6408 | 220 | 1064.58 | 6.5099 | 48 | 3.8712 | 327
22.0876 | 220 | 1064.58 | 6.4903 | 40 | 3.226 | 325
22.0876 | 200 | 967.8 | 6.4903 | 40 | 3.226 | 325
22.5357 | 200 | 967.8 | 6.4903 | 40 | 3.226 | 326
22.5357 | 180 | 871.02 | 6.4805 | 40 | 3.226 | 326
22.5357 | 200 | 967.8 | 6.4608 | 40 | 3.226 | 327
23.009 | 200 | 967.8 | 6.451 | 40 | 3.226 | 327
23.009 | 220 | 1064.58 | 6.4412 | 40 | 3.226 | 327
23.4353 | 200 | 967.8 | 6.4215 | 40 | 3.226 | 325
23.4353 | 200 | 967.8 | 6.4117 | 40 | 3.226 | 326
23.8535 | 200 | 967.8 | 6.4019 | 40 | 3.226 | 326
23.8535 | 200 | 967.8 | 6.3921 | 48 | 3.8712 | 326
24.273 | 200 | 967.8 | 6.3822 | 56 | 4.5164 | 327
24.273 | 200 | 967.8 | 6.3626 | 56 | 4.5164 | 327
24.7057 | 180 | 871.02 | 6.3429 | 56 | 4.5164 | 326
24.7057 | 180 | 871.02 | 6.3331 | 48 | 3.8712 | 327
25.1457 | 180 | 871.02 | 6.3135 | 56 | 4.5164 | 328
25.1457 | 180 | 871.02 | 6.3037 | 48 | 3.8712 | 328
25.6194 | 200 | 967.8 | 6.284 | 56 | 4.5164 | 329
25.6194 | 200 | 967.8 | 6.2644 | 56 | 4.5164 | 327
25.6194 | 180 | 871.02 | 6.2447 | 56 | 4.5164 | 328
26.1222 | 180 | 871.02 | 6.2251 | 48 | 3.8712 | 329
26.1222 | 180 | 871.02 | 6.2054 | 56 | 4.5164 | 329
26.5509 | 180 | 871.02 | 6.1956 | 56 | 4.5164 | 329
26.5509 | 180 | 871.02 | 6.1662 | 48 | 3.8712 | 332
26.9818 | 200 | 967.8 | 6.1563 | 56 | 4.5164 | 332
26.9818 | 200 | 967.8 | 6.1367 | 56 | 4.5164 | 332
27.4263 | 200 | 967.8 | 6.1171 | 56 | 4.5164 | 332
27.4263 | 200 | 967.8 | 6.0876 | 56 | 4.5164 | 331
27.8605 | 180 | 871.02 | 6.0778 | 56 | 4.5164 | 331
27.8605 | 200 | 967.8 | 6.0483 | 56 | 4.5164 | 332
28.2937 | 180 | 871.02 | 6.0385 | 56 | 4.5164 | 332
28.2937 | 180 | 871.02 | 6.0188 | 56 | 4.5164 | 332
28.734 | 180 | 871.02 | 5.9992 | 56 | 4.5164 | 335
28.734 | 200 | 967.8 | 5.9894 | 56 | 4.5164 | 334
28.734 | 180 | 871.02 | 5.9599 | 56 | 4.5164 | 332
29.228 | 180 | 871.02 | 5.9304 | 56 | 4.5164 | 336
29.228 | 160 | 774.24 | 5.9108 | 64 | 5.1616 | 336
29.6586 | 160 | 774.24 | 5.8912 | 56 | 4.5164 | 341
29.6586 | 160 | 774.24 | 5.8813 | 56 | 4.5164 | 340
30.1294 | 160 | 774.24 | 5.8715 | 56 | 4.5164 | 342
30.1294 | 180 | 871.02 | 5.842 | 56 | 4.5164 | 343
30.5828 | 160 | 774.24 | 5.8322 | 56 | 4.5164 | 343
30.5828 | 180 | 871.02 | 5.8126 | 56 | 4.5164 | 344
30.5828 | 160 | 774.24 | 5.7929 | 56 | 4.5164 | 344
31.0896 | 160 | 774.24 | 5.7733 | 56 | 4.5164 | 347
31.0896 | 160 | 774.24 | 5.7537 | 56 | 4.5164 | 349
31.5386 | 280 | 1354.92 | 5.7438 | 136 | 10.9684 | 349
31.5386 | 160 | 774.24 | 5.7242 | 56 | 4.5164 | 340
31.9888 | 160 | 774.24 | 5.7045 | 56 | 4.5164 | 351
31.9888 | 140 | 677.46 | 5.6947 | 56 | 4.5164 | 351
32.4436 | 160 | 774.24 | 5.6849 | 56 | 4.5164 | 355
32.4436 | 160 | 774.24 | 5.6653 | 56 | 4.5164 | 355
32.8992 | 160 | 774.24 | 5.6456 | 64 | 5.1616 | 355
32.8992 | 160 | 774.24 | 5.6358 | 56 | 4.5164 | 355
32.8992 | 160 | 774.24 | 5.6358 | 64 | 5.1616 | 356
33.3945 | 180 | 871.02 | 5.6063 | 56 | 4.5164 | 357
33.3945 | 180 | 871.02 | 5.5965 | 72 | 5.8068 | 357
33.8477 | 180 | 871.02 | 5.5867 | 64 | 5.1616 | 357
33.8477 | 200 | 967.8 | 5.5769 | 64 | 5.1616 | 357
34.3339 | 200 | 967.8 | 5.5572 | 72 | 5.8068 | 354
34.3339 | 180 | 871.02 | 5.5572 | 64 | 5.1616 | 354
34.3339 | 200 | 967.8 | 5.5474 | 64 | 5.1616 | 356
34.8298 | 180 | 871.02 | 5.5474 | 64 | 5.1616 | 356
34.8298 | 200 | 967.8 | 5.5376 | 64 | 5.1616 | 356
35.2738 | 180 | 871.02 | 5.5376 | 72 | 5.8068 | 356
35.2738 | 200 | 967.8 | 5.5278 | 64 | 5.1616 | 357
35.7378 | 180 | 871.02 | 5.5278 | 64 | 5.1616 | 356
35.7378 | 180 | 871.02 | 5.5179 | 64 | 5.1616 | 358
36.2068 | 180 | 871.02 | 5.5179 | 64 | 5.1616 | 358
36.2068 | 180 | 871.02 | 5.5179 | 72 | 5.8068 | 358
36.2068 | 200 | 967.8 | 5.5081 | 64 | 5.1616 | 358
36.7128 | 200 | 967.8 | 5.4983 | 72 | 5.8068 | 357
36.7128 | 180 | 871.02 | 5.4983 | 64 | 5.1616 | 357
37.1808 | 180 | 871.02 | 5.4885 | 72 | 5.8068 | 360
37.1808 | 200 | 967.8 | 5.4688 | 72 | 5.8068 | 360
37.6458 | 220 | 1064.58 | 5.459 | 80 | 6.452 | 359
37.6458 | 200 | 967.8 | 5.4492 | 72 | 5.8068 | 358
37.6458 | 200 | 967.8 | 5.4394 | 80 | 6.452 | 358
38.1605 | 200 | 967.8 | 5.4295 | 72 | 5.8068 | 358
38.1605 | 200 | 967.8 | 5.4295 | 72 | 5.8068 | 358
38.6339 | 200 | 967.8 | 5.4197 | 80 | 6.452 | 358
38.6339 | 200 | 967.8 | 5.4099 | 72 | 5.8068 | 358
39.1446 | 180 | 871.02 | 5.4099 | 72 | 5.8068 | 357
39.1446 | 180 | 871.02 | 5.4197 | 72 | 5.8068 | 360
39.1446 | 200 | 967.8 | 5.4099 | 72 | 5.8068 | 360
39.6533 | 200 | 967.8 | 5.3903 | 80 | 6.452 | 359
39.6533 | 220 | 1064.58 | 5.3804 | 72 | 5.8068 | 359
40.1337 | 200 | 967.8 | 5.3804 | 80 | 6.452 | 358
40.1337 | 200 | 967.8 | 5.3706 | 72 | 5.8068 | 358
40.1337 | 200 | 967.8 | 5.3706 | 72 | 5.8068 | 358
40.6194 | 200 | 967.8 | 5.3706 | 72 | 5.8068 | 358
40.6194 | 200 | 967.8 | 5.3608 | 80 | 6.452 | 359
41.0756 | 220 | 1064.58 | 5.3608 | 72 | 5.8068 | 358
41.0756 | 200 | 967.8 | 5.3608 | 72 | 5.8068 | 358
41.5508 | 200 | 967.8 | 5.3608 | 72 | 5.8068 | 359
41.5508 | 220 | 1064.58 | 5.351 | 80 | 6.452 | 358
41.5508 | 200 | 967.8 | 5.351 | 72 | 5.8068 | 357
42.0615 | 200 | 967.8 | 5.3411 | 72 | 5.8068 | 358
42.0615 | 200 | 967.8 | 5.3313 | 72 | 5.8068 | 358
42.5234 | 200 | 967.8 | 5.3411 | 72 | 5.8068 | 358
42.5234 | 200 | 967.8 | 5.3313 | 72 | 5.8068 | 358
42.9739 | 200 | 967.8 | 5.3313 | 72 | 5.8068 | 358
42.9739 | 180 | 871.02 | 5.3313 | 72 | 5.8068 | 358
43.4757 | 200 | 967.8 | 5.3313 | 72 | 5.8068 | 360
43.4757 | 200 | 967.8 | 5.3313 | 80 | 6.452 | 360
43.4757 | 200 | 967.8 | 5.3215 | 72 | 5.8068 | 360
43.9636 | 200 | 967.8 | 5.3117 | 72 | 5.8068 | 360
43.9636 | 200 | 967.8 | 5.3117 | 72 | 5.8068 | 360
44.4158 | 220 | 1064.58 | 5.3019 | 80 | 6.452 | 360
44.4158 | 200 | 967.8 | 5.292 | 72 | 5.8068 | 357
44.8761 | 200 | 967.8 | 5.292 | 72 | 5.8068 | 358
44.8761 | 180 | 871.02 | 5.292 | 72 | 5.8068 | 358
44.8761 | 180 | 871.02 | 5.2822 | 80 | 6.452 | 360
45.3782 | 200 | 967.8 | 5.2724 | 72 | 5.8068 | 360
45.3782 | 200 | 967.8 | 5.2822 | 72 | 5.8068 | 360
45.812 | 200 | 967.8 | 5.2626 | 72 | 5.8068 | 360
45.812 | 200 | 967.8 | 5.2724 | 72 | 5.8068 | 360
46.2339 | 200 | 967.8 | 5.2528 | 80 | 6.452 | 360
46.2339 | 200 | 967.8 | 5.2528 | 72 | 5.8068 | 360
46.6559 | 200 | 967.8 | 5.2528 | 72 | 5.8068 | 360
46.6559 | 200 | 967.8 | 5.2429 | 80 | 6.452 | 360
47.0962 | 200 | 967.8 | 5.2429 | 72 | 5.8068 | 360
47.0962 | 180 | 871.02 | 5.2331 | 72 | 5.8068 | 359
47.5142 | 200 | 967.8 | 5.2331 | 72 | 5.8068 | 362
47.5142 | 200 | 967.8 | 5.2233 | 80 | 6.452 | 362
47.9732 | 200 | 967.8 | 5.2135 | 72 | 5.8068 | 360
47.9732 | 200 | 967.8 | 5.2135 | 80 | 6.452 | 360
47.9732 | 180 | 871.02 | 5.2036 | 80 | 6.452 | 360
48.4454 | 180 | 871.02 | 5.1938 | 72 | 5.8068 | 362
48.4454 | 200 | 967.8 | 5.1938 | 80 | 6.452 | 362
48.889 | 200 | 967.8 | 5.184 | 80 | 6.452 | 360
48.889 | 200 | 967.8 | 5.184 | 72 | 5.8068 | 360
49.3145 | 200 | 967.8 | 5.184 | 80 | 6.452 | 360
49.3145 | 180 | 871.02 | 5.1644 | 72 | 5.8068 | 360
49.7505 | 180 | 871.02 | 5.1644 | 80 | 6.452 | 363
49.7505 | 200 | 967.8 | 5.1447 | 80 | 6.452 | 363
50.1828 | 220 | 1064.58 | 5.1447 | 80 | 6.452 | 362
50.1828 | 200 | 967.8 | 5.1349 | 80 | 6.452 | 360
50.644 | 200 | 967.8 | 5.1349 | 80 | 6.452 | 360
50.644 | 200 | 967.8 | 5.1054 | 80 | 6.452 | 360
50.644 | 200 | 967.8 | 5.1054 | 88 | 7.0972 | 362
51.1556 | 200 | 967.8 | 5.0956 | 80 | 6.452 | 360
51.1556 | 220 | 1064.58 | 5.0956 | 80 | 6.452 | 360
51.606 | 200 | 967.8 | 5.0956 | 80 | 6.452 | 360
51.606 | 200 | 967.8 | 5.0858 | 72 | 5.8068 | 360
52.0436 | 200 | 967.8 | 5.076 | 80 | 6.452 | 360
52.0436 | 200 | 967.8 | 5.076 | 80 | 6.452 | 360
52.5195 | 200 | 967.8 | 5.076 | 80 | 6.452 | 360
52.5195 | 180 | 871.02 | 5.076 | 80 | 6.452 | 360
52.5195 | 200 | 967.8 | 5.0661 | 80 | 6.452 | 363
53.0016 | 200 | 967.8 | 5.0563 | 80 | 6.452 | 360
53.0016 | 200 | 967.8 | 5.0465 | 80 | 6.452 | 360
53.44 | 200 | 967.8 | 5.0367 | 80 | 6.452 | 360
53.44 | 200 | 967.8 | 5.0563 | 80 | 6.452 | 360
53.894 | 200 | 967.8 | 5.0367 | 80 | 6.452 | 360
53.894 | 200 | 967.8 | 5.0367 | 80 | 6.452 | 360
54.3395 | 200 | 967.8 | 5.0269 | 72 | 5.8068 | 362
54.3395 | 200 | 967.8 | 5.0269 | 80 | 6.452 | 362
54.78 | 180 | 871.02 | 5.017 | 80 | 6.452 | 362
54.78 | 200 | 967.8 | 5.017 | 80 | 6.452 | 362
55.2148 | 200 | 967.8 | 5.017 | 80 | 6.452 | 360
55.2148 | 220 | 1064.58 | 5.0072 | 80 | 6.452 | 362
55.2148 | 200 | 967.8 | 5.0072 | 72 | 5.8068 | 360
55.6968 | 200 | 967.8 | 4.9974 | 80 | 6.452 | 360
55.6968 | 200 | 967.8 | 4.9876 | 80 | 6.452 | 360
56.1503 | 200 | 967.8 | 4.9974 | 80 | 6.452 | 360
56.1503 | 200 | 967.8 | 4.9876 | 72 | 5.8068 | 362
56.5934 | 200 | 967.8 | 4.9876 | 80 | 6.452 | 360
56.5934 | 180 | 871.02 | 4.9876 | 80 | 6.452 | 362
57.0698 | 180 | 871.02 | 4.9777 | 80 | 6.452 | 363
57.0698 | 200 | 967.8 | 4.9679 | 80 | 6.452 | 363
57.0698 | 200 | 967.8 | 4.9581 | 80 | 6.452 | 364
57.5772 | 200 | 967.8 | 4.9483 | 80 | 6.452 | 362
57.5772 | 200 | 967.8 | 4.9483 | 80 | 6.452 | 362
58.0237 | 200 | 967.8 | 4.9385 | 80 | 6.452 | 362
58.0237 | 200 | 967.8 | 4.9385 | 80 | 6.452 | 362
58.47 | 200 | 967.8 | 4.9286 | 80 | 6.452 | 362
58.47 | 200 | 967.8 | 4.9188 | 80 | 6.452 | 362
58.9185 | 180 | 871.02 | 4.909 | 80 | 6.452 | 363
58.9185 | 180 | 871.02 | 4.8992 | 80 | 6.452 | 363
59.3546 | 180 | 871.02 | 4.8992 | 80 | 6.452 | 365
59.3546 | 200 | 967.8 | 4.8894 | 88 | 7.0972 | 365
59.3546 | 200 | 967.8 | 4.8894 | 80 | 6.452 | 364
59.8401 | 200 | 967.8 | 4.8697 | 88 | 7.0972 | 364
59.8401 | 200 | 967.8 | 4.8697 | 80 | 6.452 | 364

## Result34
Time (s) | RPM as logged | RPM corrected | Pressure (Bar) | Flow as logged (mislabelled L/m) | Flow corrected (L/min) | Servo Position
1.5228 | 0 | 0 | 1.0491 | 0 | 0 | 510
1.5228 | 0 | 0 | 1.0589 | 0 | 0 | 481
2.0482 | 0 | 0 | 1.0589 | 0 | 0 | 243
2.0482 | 0 | 0 | 1.0491 | 0 | 0 | 245
2.5407 | 0 | 0 | 1.0589 | 0 | 0 | 255
2.5407 | 0 | 0 | 1.0491 | 0 | 0 | 256
2.5407 | 0 | 0 | 1.0491 | 0 | 0 | 263
3.0324 | 0 | 0 | 1.0589 | 0 | 0 | 273
3.0324 | 0 | 0 | 1.0589 | 0 | 0 | 275
3.5006 | 0 | 0 | 1.0589 | 0 | 0 | 288
3.5006 | 0 | 0 | 1.0589 | 0 | 0 | 286
3.9807 | 0 | 0 | 1.0589 | 0 | 0 | 298
3.9807 | 0 | 0 | 1.0491 | 0 | 0 | 299
3.9807 | 0 | 0 | 1.0491 | 0 | 0 | 305
4.4789 | 0 | 0 | 1.0589 | 0 | 0 | 317
4.4789 | 0 | 0 | 1.0589 | 0 | 0 | 317
4.9369 | 0 | 0 | 1.0491 | 0 | 0 | 328
4.9369 | 0 | 0 | 1.0589 | 0 | 0 | 332
5.3597 | 0 | 0 | 1.0589 | 0 | 0 | 341
5.3597 | 0 | 0 | 1.0589 | 0 | 0 | 344
5.7872 | 0 | 0 | 1.0491 | 0 | 0 | 354
5.7872 | 0 | 0 | 1.0589 | 0 | 0 | 356
5.7872 | 0 | 0 | 1.0491 | 0 | 0 | 365
6.2688 | 0 | 0 | 1.0491 | 0 | 0 | 372
6.2688 | 0 | 0 | 1.0491 | 0 | 0 | 374
6.7141 | 0 | 0 | 1.0491 | 0 | 0 | 386
6.7141 | 0 | 0 | 1.0491 | 0 | 0 | 387
7.1954 | 0 | 0 | 1.0589 | 0 | 0 | 397
7.1954 | 0 | 0 | 1.0589 | 0 | 0 | 401
7.6535 | 0 | 0 | 1.0589 | 0 | 0 | 410
7.6535 | 0 | 0 | 1.0589 | 0 | 0 | 412
7.6535 | 0 | 0 | 1.0491 | 0 | 0 | 421
8.1458 | 0 | 0 | 1.0589 | 0 | 0 | 429
8.1458 | 0 | 0 | 1.0589 | 0 | 0 | 431
8.5862 | 0 | 0 | 1.0491 | 0 | 0 | 442
8.5862 | 0 | 0 | 1.0589 | 0 | 0 | 445
9.0305 | 0 | 0 | 1.0491 | 0 | 0 | 452
9.0305 | 0 | 0 | 1.0491 | 0 | 0 | 455
9.4399 | 0 | 0 | 1.0589 | 0 | 0 | 465
9.4399 | 0 | 0 | 1.0491 | 0 | 0 | 469
9.8552 | 0 | 0 | 1.658 | 32 | 2.5808 | 478
9.8552 | 0 | 0 | 1.8054 | 248 | 20.0012 | 481
10.2697 | 0 | 0 | 1.9232 | 336 | 27.0984 | 490
10.2697 | 200 | 967.8 | 2.0509 | 392 | 31.6148 | 491
10.707 | 420 | 2032.38 | 2.1884 | 432 | 34.8408 | 465
10.707 | 440 | 2129.16 | 2.2965 | 440 | 35.486 | 451
11.1422 | 460 | 2225.94 | 2.434 | 464 | 37.4216 | 416
11.1422 | 360 | 1742.04 | 2.65 | 376 | 30.3244 | 412
11.6018 | 360 | 1742.04 | 2.7974 | 352 | 28.3888 | 415
11.6018 | 380 | 1838.82 | 2.9054 | 360 | 29.034 | 412
11.6018 | 400 | 1935.6 | 3.0134 | 368 | 29.6792 | 404
12.0564 | 400 | 1935.6 | 3.1804 | 360 | 29.034 | 390
12.0564 | 380 | 1838.82 | 3.2884 | 320 | 25.808 | 389
12.4861 | 400 | 1935.6 | 3.4161 | 328 | 26.4532 | 386
12.4861 | 400 | 1935.6 | 3.5143 | 312 | 25.1628 | 381
12.9172 | 380 | 1838.82 | 3.7009 | 304 | 24.5176 | 367
12.9172 | 320 | 1548.48 | 3.8384 | 240 | 19.356 | 367
13.3496 | 320 | 1548.48 | 3.9661 | 232 | 18.7108 | 370
13.3496 | 360 | 1742.04 | 4.0742 | 240 | 19.356 | 367
13.7878 | 380 | 1838.82 | 4.2215 | 240 | 19.356 | 356
13.7878 | 320 | 1548.48 | 4.3688 | 200 | 16.13 | 352
14.2366 | 320 | 1548.48 | 4.5063 | 176 | 14.1944 | 352
14.2366 | 280 | 1354.92 | 4.634 | 160 | 12.904 | 351
14.6958 | 300 | 1451.7 | 4.742 | 168 | 13.5492 | 352
14.6958 | 320 | 1548.48 | 4.8501 | 160 | 12.904 | 350
14.6958 | 340 | 1645.26 | 4.9385 | 168 | 13.5492 | 341
15.1927 | 260 | 1258.14 | 5.1545 | 136 | 10.9684 | 332
15.1927 | 140 | 677.46 | 5.3313 | 80 | 6.452 | 334
15.6455 | 180 | 871.02 | 5.4197 | 72 | 5.8068 | 362
15.6455 | 280 | 1354.92 | 5.5081 | 104 | 8.3876 | 357
16.1406 | 300 | 1451.7 | 5.5867 | 120 | 9.678 | 337
16.1406 | 240 | 1161.36 | 5.6947 | 104 | 8.3876 | 336
16.1406 | 240 | 1161.36 | 5.7831 | 88 | 7.0972 | 339
16.6373 | 240 | 1161.36 | 5.8519 | 88 | 7.0972 | 340
16.6373 | 260 | 1258.14 | 5.9206 | 88 | 7.0972 | 339
17.0973 | 260 | 1258.14 | 5.9894 | 88 | 7.0972 | 334
17.0973 | 260 | 1258.14 | 6.0385 | 88 | 7.0972 | 334
17.5565 | 260 | 1258.14 | 6.0876 | 88 | 7.0972 | 333
17.5565 | 260 | 1258.14 | 6.1367 | 88 | 7.0972 | 333
18.0107 | 240 | 1161.36 | 6.1662 | 88 | 7.0972 | 329
18.0107 | 240 | 1161.36 | 6.2251 | 72 | 5.8068 | 329
18.0107 | 220 | 1064.58 | 6.2546 | 72 | 5.8068 | 329
18.5001 | 220 | 1064.58 | 6.3037 | 72 | 5.8068 | 332
18.5001 | 240 | 1161.36 | 6.3233 | 64 | 5.1616 | 331
18.9438 | 240 | 1161.36 | 6.3528 | 72 | 5.8068 | 327
18.9438 | 220 | 1064.58 | 6.3822 | 64 | 5.1616 | 327
19.3952 | 220 | 1064.58 | 6.4019 | 64 | 5.1616 | 327
19.3952 | 220 | 1064.58 | 6.4019 | 72 | 5.8068 | 327
19.8427 | 220 | 1064.58 | 6.4117 | 64 | 5.1616 | 327
19.8427 | 220 | 1064.58 | 6.4215 | 64 | 5.1616 | 327
20.3223 | 220 | 1064.58 | 6.4313 | 64 | 5.1616 | 327
20.3223 | 220 | 1064.58 | 6.4313 | 64 | 5.1616 | 327
20.3223 | 200 | 967.8 | 6.4215 | 64 | 5.1616 | 327
20.7879 | 200 | 967.8 | 6.4313 | 56 | 4.5164 | 327
20.7879 | 220 | 1064.58 | 6.4215 | 64 | 5.1616 | 327
21.2166 | 220 | 1064.58 | 6.4313 | 64 | 5.1616 | 327
21.2166 | 220 | 1064.58 | 6.4019 | 64 | 5.1616 | 325
21.6509 | 200 | 967.8 | 6.4019 | 56 | 4.5164 | 325
21.6509 | 200 | 967.8 | 6.4019 | 56 | 4.5164 | 325
22.0846 | 200 | 967.8 | 6.4019 | 56 | 4.5164 | 325
22.0846 | 200 | 967.8 | 6.3921 | 56 | 4.5164 | 325
22.5197 | 200 | 967.8 | 6.3822 | 56 | 4.5164 | 325
22.5197 | 180 | 871.02 | 6.3724 | 56 | 4.5164 | 325
22.9373 | 180 | 871.02 | 6.3626 | 56 | 4.5164 | 328
22.9373 | 200 | 967.8 | 6.3528 | 56 | 4.5164 | 328
23.3556 | 200 | 967.8 | 6.3331 | 56 | 4.5164 | 327
23.3556 | 200 | 967.8 | 6.3233 | 56 | 4.5164 | 327
23.7674 | 180 | 871.02 | 6.3037 | 56 | 4.5164 | 327
23.7674 | 180 | 871.02 | 6.2938 | 56 | 4.5164 | 327
24.1666 | 180 | 871.02 | 6.2644 | 56 | 4.5164 | 328
24.1666 | 180 | 871.02 | 6.2546 | 56 | 4.5164 | 328
24.568 | 200 | 967.8 | 6.2349 | 56 | 4.5164 | 329
24.568 | 180 | 871.02 | 6.2251 | 56 | 4.5164 | 328
25.0129 | 200 | 967.8 | 6.2054 | 56 | 4.5164 | 329
25.0129 | 180 | 871.02 | 6.1956 | 56 | 4.5164 | 329
25.4233 | 200 | 967.8 | 6.176 | 56 | 4.5164 | 329
25.4233 | 180 | 871.02 | 6.1662 | 56 | 4.5164 | 329
25.8443 | 180 | 871.02 | 6.1465 | 56 | 4.5164 | 332
25.8443 | 180 | 871.02 | 6.1171 | 56 | 4.5164 | 332
26.2612 | 200 | 967.8 | 6.0876 | 64 | 5.1616 | 332
26.2612 | 200 | 967.8 | 6.0679 | 56 | 4.5164 | 331
26.6774 | 200 | 967.8 | 6.0581 | 56 | 4.5164 | 332
26.6774 | 200 | 967.8 | 6.0385 | 64 | 5.1616 | 331
26.6774 | 180 | 871.02 | 6.0188 | 56 | 4.5164 | 332
27.1537 | 180 | 871.02 | 5.9992 | 64 | 5.1616 | 331
27.1537 | 180 | 871.02 | 5.9795 | 56 | 4.5164 | 333
27.5735 | 180 | 871.02 | 5.9599 | 56 | 4.5164 | 334
27.5735 | 200 | 967.8 | 5.9304 | 64 | 5.1616 | 335
27.9877 | 200 | 967.8 | 5.9108 | 64 | 5.1616 | 333
27.9877 | 180 | 871.02 | 5.8912 | 56 | 4.5164 | 332
28.407 | 200 | 967.8 | 5.8813 | 64 | 5.1616 | 335
28.407 | 180 | 871.02 | 5.8519 | 64 | 5.1616 | 335
28.8206 | 180 | 871.02 | 5.8519 | 56 | 4.5164 | 335
28.8206 | 180 | 871.02 | 5.8224 | 64 | 5.1616 | 335
29.271 | 180 | 871.02 | 5.8224 | 56 | 4.5164 | 336
29.271 | 180 | 871.02 | 5.7929 | 64 | 5.1616 | 336
29.68 | 180 | 871.02 | 5.7733 | 56 | 4.5164 | 337
29.68 | 180 | 871.02 | 5.7537 | 64 | 5.1616 | 337
30.0949 | 180 | 871.02 | 5.7438 | 64 | 5.1616 | 340
30.0949 | 180 | 871.02 | 5.7144 | 56 | 4.5164 | 339
30.5335 | 180 | 871.02 | 5.7045 | 56 | 4.5164 | 340
30.5335 | 200 | 967.8 | 5.6947 | 72 | 5.8068 | 340
30.9663 | 180 | 871.02 | 5.6751 | 56 | 4.5164 | 340
30.9663 | 160 | 774.24 | 5.6554 | 64 | 5.1616 | 341
31.3944 | 160 | 774.24 | 5.6456 | 56 | 4.5164 | 347
31.3944 | 160 | 774.24 | 5.6358 | 64 | 5.1616 | 348
31.8274 | 180 | 871.02 | 5.6358 | 56 | 4.5164 | 349
31.8274 | 180 | 871.02 | 5.6162 | 64 | 5.1616 | 349
32.2598 | 160 | 774.24 | 5.6063 | 56 | 4.5164 | 349
32.2598 | 160 | 774.24 | 5.6063 | 56 | 4.5164 | 349
32.2598 | 180 | 871.02 | 5.5965 | 64 | 5.1616 | 351
32.7534 | 160 | 774.24 | 5.5965 | 56 | 4.5164 | 351
32.7534 | 160 | 774.24 | 5.5867 | 64 | 5.1616 | 352
33.1875 | 180 | 871.02 | 5.5867 | 56 | 4.5164 | 355
33.1875 | 180 | 871.02 | 5.5769 | 64 | 5.1616 | 355
33.6557 | 180 | 871.02 | 5.5769 | 64 | 5.1616 | 355
33.6557 | 180 | 871.02 | 5.567 | 64 | 5.1616 | 355
34.096 | 180 | 871.02 | 5.567 | 64 | 5.1616 | 355
34.096 | 180 | 871.02 | 5.5572 | 72 | 5.8068 | 355
34.5285 | 180 | 871.02 | 5.5474 | 64 | 5.1616 | 356
34.5285 | 180 | 871.02 | 5.5376 | 64 | 5.1616 | 356
34.5285 | 180 | 871.02 | 5.5376 | 64 | 5.1616 | 356
35.0305 | 180 | 871.02 | 5.5376 | 64 | 5.1616 | 357
35.0305 | 200 | 967.8 | 5.5179 | 72 | 5.8068 | 357
35.4762 | 200 | 967.8 | 5.5179 | 72 | 5.8068 | 357
35.4762 | 180 | 871.02 | 5.4983 | 72 | 5.8068 | 357
35.9275 | 180 | 871.02 | 5.4983 | 72 | 5.8068 | 358
35.9275 | 200 | 967.8 | 5.4885 | 72 | 5.8068 | 358
36.3919 | 200 | 967.8 | 5.4786 | 72 | 5.8068 | 357
36.3919 | 200 | 967.8 | 5.4688 | 72 | 5.8068 | 357
36.3919 | 200 | 967.8 | 5.4688 | 72 | 5.8068 | 357
36.8951 | 200 | 967.8 | 5.459 | 72 | 5.8068 | 357
36.8951 | 200 | 967.8 | 5.4492 | 72 | 5.8068 | 357
37.356 | 200 | 967.8 | 5.4394 | 72 | 5.8068 | 357
37.356 | 180 | 871.02 | 5.4394 | 72 | 5.8068 | 357
37.8466 | 200 | 967.8 | 5.4394 | 72 | 5.8068 | 358
37.8466 | 200 | 967.8 | 5.4295 | 72 | 5.8068 | 358
37.8466 | 200 | 967.8 | 5.4197 | 80 | 6.452 | 358
38.3358 | 200 | 967.8 | 5.4099 | 72 | 5.8068 | 358
38.3358 | 200 | 967.8 | 5.4099 | 72 | 5.8068 | 358
38.7809 | 200 | 967.8 | 5.4001 | 80 | 6.452 | 358
38.7809 | 200 | 967.8 | 5.4001 | 72 | 5.8068 | 358
39.2358 | 200 | 967.8 | 5.4001 | 80 | 6.452 | 358
39.2358 | 200 | 967.8 | 5.3903 | 72 | 5.8068 | 358
39.6781 | 200 | 967.8 | 5.3804 | 72 | 5.8068 | 358
39.6781 | 200 | 967.8 | 5.3804 | 80 | 6.452 | 358
40.1245 | 180 | 871.02 | 5.3706 | 72 | 5.8068 | 359
40.1245 | 200 | 967.8 | 5.3804 | 72 | 5.8068 | 358
40.1245 | 200 | 967.8 | 5.3804 | 72 | 5.8068 | 358
40.6097 | 200 | 967.8 | 5.3608 | 80 | 6.452 | 358
40.6097 | 200 | 967.8 | 5.3608 | 72 | 5.8068 | 358
41.0403 | 200 | 967.8 | 5.3608 | 72 | 5.8068 | 358
41.0403 | 200 | 967.8 | 5.351 | 72 | 5.8068 | 358
41.475 | 200 | 967.8 | 5.3608 | 80 | 6.452 | 358
41.475 | 200 | 967.8 | 5.351 | 72 | 5.8068 | 358
41.9033 | 200 | 967.8 | 5.351 | 72 | 5.8068 | 358
41.9033 | 220 | 1064.58 | 5.3411 | 72 | 5.8068 | 358
42.3757 | 200 | 967.8 | 5.3313 | 80 | 6.452 | 356
42.3757 | 200 | 967.8 | 5.3313 | 72 | 5.8068 | 356
42.815 | 200 | 967.8 | 5.3313 | 72 | 5.8068 | 357
42.815 | 180 | 871.02 | 5.3313 | 72 | 5.8068 | 357
42.815 | 200 | 967.8 | 5.3313 | 72 | 5.8068 | 359
43.2962 | 200 | 967.8 | 5.3313 | 72 | 5.8068 | 358
43.2962 | 200 | 967.8 | 5.3215 | 72 | 5.8068 | 358
43.7296 | 200 | 967.8 | 5.3117 | 80 | 6.452 | 358
43.7296 | 200 | 967.8 | 5.3019 | 72 | 5.8068 | 358
44.1627 | 200 | 967.8 | 5.3019 | 72 | 5.8068 | 358
44.1627 | 180 | 871.02 | 5.3019 | 80 | 6.452 | 358
44.596 | 200 | 967.8 | 5.3019 | 72 | 5.8068 | 360
44.596 | 200 | 967.8 | 5.2822 | 72 | 5.8068 | 360
45.0271 | 220 | 1064.58 | 5.2822 | 80 | 6.452 | 359
45.0271 | 200 | 967.8 | 5.2626 | 80 | 6.452 | 358
45.4289 | 200 | 967.8 | 5.2626 | 72 | 5.8068 | 357
45.4289 | 200 | 967.8 | 5.2528 | 80 | 6.452 | 357
45.8282 | 200 | 967.8 | 5.2528 | 72 | 5.8068 | 358
45.8282 | 200 | 967.8 | 5.2528 | 80 | 6.452 | 358
46.2281 | 180 | 871.02 | 5.2429 | 72 | 5.8068 | 358
46.2281 | 200 | 967.8 | 5.2331 | 80 | 6.452 | 359
46.6317 | 200 | 967.8 | 5.2331 | 72 | 5.8068 | 358
46.6317 | 200 | 967.8 | 5.2331 | 80 | 6.452 | 358
47.083 | 200 | 967.8 | 5.2331 | 72 | 5.8068 | 358
47.083 | 200 | 967.8 | 5.2233 | 80 | 6.452 | 358
47.4933 | 200 | 967.8 | 5.2135 | 72 | 5.8068 | 358
47.4933 | 200 | 967.8 | 5.2036 | 80 | 6.452 | 358
47.8907 | 180 | 871.02 | 5.2135 | 72 | 5.8068 | 358
47.8907 | 180 | 871.02 | 5.1938 | 80 | 6.452 | 359
48.294 | 200 | 967.8 | 5.2036 | 72 | 5.8068 | 362
48.294 | 200 | 967.8 | 5.1938 | 80 | 6.452 | 362
48.6913 | 220 | 1064.58 | 5.1742 | 80 | 6.452 | 360
48.6913 | 200 | 967.8 | 5.1742 | 80 | 6.452 | 358
49.0937 | 220 | 1064.58 | 5.1644 | 80 | 6.452 | 359
49.0937 | 200 | 967.8 | 5.1644 | 72 | 5.8068 | 359
49.4948 | 200 | 967.8 | 5.1545 | 80 | 6.452 | 358
49.4948 | 200 | 967.8 | 5.1545 | 80 | 6.452 | 358
49.9145 | 200 | 967.8 | 5.1545 | 72 | 5.8068 | 358
49.9145 | 200 | 967.8 | 5.1447 | 80 | 6.452 | 358
50.3252 | 200 | 967.8 | 5.1447 | 72 | 5.8068 | 358
50.3252 | 200 | 967.8 | 5.1349 | 80 | 6.452 | 358
50.7371 | 200 | 967.8 | 5.1349 | 72 | 5.8068 | 358
50.7371 | 200 | 967.8 | 5.1251 | 80 | 6.452 | 358
51.1561 | 180 | 871.02 | 5.1251 | 72 | 5.8068 | 358
51.1561 | 180 | 871.02 | 5.1152 | 72 | 5.8068 | 359
51.6066 | 200 | 967.8 | 5.1152 | 80 | 6.452 | 362
51.6066 | 180 | 871.02 | 5.0956 | 80 | 6.452 | 362
52.034 | 200 | 967.8 | 5.0956 | 80 | 6.452 | 362
52.034 | 200 | 967.8 | 5.0956 | 80 | 6.452 | 362
52.4487 | 220 | 1064.58 | 5.076 | 80 | 6.452 | 360
52.4487 | 200 | 967.8 | 5.0661 | 80 | 6.452 | 359
52.8664 | 200 | 967.8 | 5.0563 | 80 | 6.452 | 359
52.8664 | 180 | 871.02 | 5.0563 | 80 | 6.452 | 359
53.2858 | 200 | 967.8 | 5.0563 | 80 | 6.452 | 362
53.2858 | 200 | 967.8 | 5.0465 | 80 | 6.452 | 362
53.7113 | 200 | 967.8 | 5.0367 | 80 | 6.452 | 360
53.7113 | 200 | 967.8 | 5.0269 | 88 | 7.0972 | 360
54.132 | 200 | 967.8 | 5.017 | 80 | 6.452 | 360
54.132 | 200 | 967.8 | 5.017 | 80 | 6.452 | 360
54.547 | 200 | 967.8 | 5.0072 | 80 | 6.452 | 360
54.547 | 200 | 967.8 | 5.0072 | 88 | 7.0972 | 360
54.9636 | 200 | 967.8 | 4.9876 | 80 | 6.452 | 360
54.9636 | 200 | 967.8 | 4.9974 | 80 | 6.452 | 360
55.3775 | 200 | 967.8 | 4.9876 | 80 | 6.452 | 360
55.3775 | 200 | 967.8 | 4.9876 | 80 | 6.452 | 360
55.7944 | 200 | 967.8 | 4.9777 | 80 | 6.452 | 360
55.7944 | 200 | 967.8 | 4.9777 | 88 | 7.0972 | 360
56.2484 | 200 | 967.8 | 4.9581 | 80 | 6.452 | 360
56.2484 | 200 | 967.8 | 4.9679 | 80 | 6.452 | 360
56.2484 | 200 | 967.8 | 4.9581 | 80 | 6.452 | 360
56.7368 | 220 | 1064.58 | 4.9483 | 80 | 6.452 | 360
56.7368 | 200 | 967.8 | 4.9385 | 80 | 6.452 | 360
57.1512 | 200 | 967.8 | 4.9385 | 80 | 6.452 | 359
57.1512 | 200 | 967.8 | 4.9286 | 80 | 6.452 | 359
57.576 | 200 | 967.8 | 4.9286 | 80 | 6.452 | 359
57.576 | 200 | 967.8 | 4.9286 | 80 | 6.452 | 359
58.005 | 180 | 871.02 | 4.9286 | 80 | 6.452 | 359
58.005 | 200 | 967.8 | 4.9286 | 72 | 5.8068 | 360
58.4184 | 200 | 967.8 | 4.9286 | 80 | 6.452 | 360
58.4184 | 200 | 967.8 | 4.9188 | 80 | 6.452 | 360
58.8361 | 200 | 967.8 | 4.9188 | 80 | 6.452 | 360
58.8361 | 200 | 967.8 | 4.9188 | 72 | 5.8068 | 360
59.25 | 200 | 967.8 | 4.909 | 80 | 6.452 | 360
59.25 | 200 | 967.8 | 4.909 | 80 | 6.452 | 360
59.6663 | 200 | 967.8 | 4.909 | 80 | 6.452 | 360
59.6663 | 200 | 967.8 | 4.8992 | 72 | 5.8068 | 360

## Result400
Time (s) | RPM as logged | RPM corrected | Pressure (Bar) | Flow as logged (mislabelled L/m) | Flow corrected (L/min) | Servo Position
0.30135 | 0 | 0 | 1.0589 | 0 | 0 | 506
0.30135 | 0 | 0 | 1.0589 | 0 | 0 | 485
1.6755 | 0 | 0 | 1.0491 | 0 | 0 | 243
1.6755 | 0 | 0 | 1.0589 | 0 | 0 | 246
1.6755 | 0 | 0 | 1.0589 | 0 | 0 | 253
2.2522 | 0 | 0 | 1.0491 | 0 | 0 | 259
2.2522 | 0 | 0 | 1.0589 | 0 | 0 | 262
2.6862 | 0 | 0 | 1.0589 | 0 | 0 | 272
2.6862 | 0 | 0 | 1.0491 | 0 | 0 | 275
3.1321 | 0 | 0 | 1.0589 | 0 | 0 | 285
3.1321 | 0 | 0 | 1.0491 | 0 | 0 | 288
3.1321 | 0 | 0 | 1.0589 | 0 | 0 | 292
3.6327 | 0 | 0 | 1.0589 | 0 | 0 | 304
3.6327 | 0 | 0 | 1.0688 | 0 | 0 | 305
4.1229 | 0 | 0 | 1.0589 | 0 | 0 | 316
4.1229 | 0 | 0 | 1.0491 | 0 | 0 | 317
4.5612 | 0 | 0 | 1.0491 | 0 | 0 | 328
4.5612 | 0 | 0 | 1.0491 | 0 | 0 | 331
4.5612 | 0 | 0 | 1.0589 | 0 | 0 | 340
5.0307 | 0 | 0 | 1.0491 | 0 | 0 | 347
5.0307 | 0 | 0 | 1.0688 | 0 | 0 | 349
5.4521 | 0 | 0 | 1.0491 | 0 | 0 | 358
5.4521 | 0 | 0 | 1.0589 | 0 | 0 | 362
5.8905 | 0 | 0 | 1.0589 | 0 | 0 | 372
5.8905 | 0 | 0 | 1.0589 | 0 | 0 | 374
6.3186 | 0 | 0 | 1.0589 | 0 | 0 | 385
6.3186 | 0 | 0 | 1.0589 | 0 | 0 | 387
6.7999 | 0 | 0 | 1.0491 | 0 | 0 | 397
6.7999 | 0 | 0 | 1.0688 | 0 | 0 | 401
7.2462 | 0 | 0 | 1.0589 | 0 | 0 | 410
7.2462 | 0 | 0 | 1.0491 | 0 | 0 | 414
7.2462 | 0 | 0 | 1.0589 | 0 | 0 | 418
7.7423 | 0 | 0 | 1.0589 | 0 | 0 | 429
7.7423 | 0 | 0 | 1.0491 | 0 | 0 | 432
8.2077 | 0 | 0 | 1.0688 | 0 | 0 | 442
8.2077 | 0 | 0 | 1.0491 | 0 | 0 | 444
8.657 | 0 | 0 | 1.0589 | 0 | 0 | 451
8.657 | 0 | 0 | 1.0589 | 0 | 0 | 456
9.1026 | 0 | 0 | 1.0589 | 0 | 0 | 466
9.1026 | 0 | 0 | 1.0589 | 0 | 0 | 468
9.1026 | 0 | 0 | 1.0688 | 0 | 0 | 475
9.5606 | 0 | 0 | 1.0589 | 0 | 0 | 485
9.5606 | 0 | 0 | 1.0589 | 0 | 0 | 488
9.9718 | 0 | 0 | 1.0491 | 0 | 0 | 496
9.9718 | 0 | 0 | 1.0589 | 0 | 0 | 499
10.3805 | 0 | 0 | 1.5795 | 24 | 1.9356 | 509
10.3805 | 0 | 0 | 1.7366 | 240 | 19.356 | 509
10.8201 | 0 | 0 | 1.8545 | 344 | 27.7436 | 509
10.8201 | 0 | 0 | 1.9723 | 376 | 30.3244 | 509
11.2789 | 0 | 0 | 2.0902 | 408 | 32.9052 | 509
11.2789 | 0 | 0 | 2.1982 | 432 | 34.8408 | 509
11.7164 | 40 | 193.56 | 2.2768 | 456 | 36.7764 | 509
11.7164 | 460 | 2225.94 | 2.3554 | 480 | 38.712 | 509
12.1542 | 540 | 2613.06 | 2.4241 | 496 | 40.0024 | 509
12.1542 | 560 | 2709.84 | 2.4831 | 512 | 41.2928 | 509
12.6042 | 580 | 2806.62 | 2.5223 | 520 | 41.938 | 502
12.6042 | 600 | 2903.4 | 2.5715 | 528 | 42.5832 | 501
12.6042 | 600 | 2903.4 | 2.6107 | 536 | 43.2284 | 497
13.0877 | 620 | 3000.18 | 2.6402 | 536 | 43.2284 | 491
13.0877 | 620 | 3000.18 | 2.6599 | 544 | 43.8736 | 489
13.5424 | 640 | 3096.96 | 2.6697 | 552 | 44.5188 | 485
13.5424 | 640 | 3096.96 | 2.6795 | 544 | 43.8736 | 482
13.986 | 660 | 3193.74 | 2.6893 | 552 | 44.5188 | 476
13.986 | 640 | 3096.96 | 2.6795 | 544 | 43.8736 | 475
14.4353 | 640 | 3096.96 | 2.6991 | 552 | 44.5188 | 469
14.4353 | 640 | 3096.96 | 2.6991 | 544 | 43.8736 | 468
14.8986 | 620 | 3000.18 | 2.709 | 544 | 43.8736 | 460
14.8986 | 620 | 3000.18 | 2.7188 | 536 | 43.2284 | 460
14.8986 | 640 | 3096.96 | 2.7188 | 528 | 42.5832 | 458
15.3913 | 600 | 2903.4 | 2.7482 | 528 | 42.5832 | 450
15.3913 | 600 | 2903.4 | 2.7482 | 520 | 41.938 | 450
15.8921 | 620 | 3000.18 | 2.7384 | 520 | 41.938 | 449
15.8921 | 620 | 3000.18 | 2.7384 | 520 | 41.938 | 447
16.3501 | 620 | 3000.18 | 2.7482 | 520 | 41.938 | 439
16.3501 | 580 | 2806.62 | 2.7777 | 496 | 40.0024 | 437
16.3501 | 580 | 2806.62 | 2.7777 | 488 | 39.3572 | 436
16.8476 | 580 | 2806.62 | 2.8072 | 480 | 38.712 | 432
16.8476 | 580 | 2806.62 | 2.817 | 464 | 37.4216 | 432
17.3099 | 560 | 2709.84 | 2.8366 | 464 | 37.4216 | 427
17.3099 | 560 | 2709.84 | 2.8366 | 440 | 35.486 | 427
17.7766 | 580 | 2806.62 | 2.8563 | 448 | 36.1312 | 424
17.7766 | 580 | 2806.62 | 2.8563 | 440 | 35.486 | 423
17.7766 | 560 | 2709.84 | 2.8759 | 432 | 34.8408 | 417
18.3127 | 540 | 2613.06 | 2.9054 | 416 | 33.5504 | 415
18.3127 | 560 | 2709.84 | 2.9152 | 400 | 32.26 | 415
18.7663 | 540 | 2613.06 | 2.9447 | 400 | 32.26 | 411
18.7663 | 540 | 2613.06 | 2.9545 | 392 | 31.6148 | 410
19.2339 | 540 | 2613.06 | 2.9643 | 384 | 30.9696 | 410
19.2339 | 540 | 2613.06 | 2.9741 | 384 | 30.9696 | 409
19.2339 | 520 | 2516.28 | 2.9741 | 392 | 31.6148 | 404
19.7575 | 520 | 2516.28 | 3.0134 | 376 | 30.3244 | 404
19.7575 | 500 | 2419.5 | 3.0232 | 368 | 29.6792 | 403
20.2644 | 540 | 2613.06 | 3.0331 | 368 | 29.6792 | 403
20.2644 | 540 | 2613.06 | 3.0331 | 360 | 29.034 | 401
20.7054 | 520 | 2516.28 | 3.0429 | 368 | 29.6792 | 395
20.7054 | 500 | 2419.5 | 3.0625 | 344 | 27.7436 | 395
20.7054 | 480 | 2322.72 | 3.092 | 336 | 27.0984 | 394
21.185 | 480 | 2322.72 | 3.1018 | 328 | 26.4532 | 395
21.185 | 460 | 2225.94 | 3.1215 | 328 | 26.4532 | 394
21.6339 | 480 | 2322.72 | 3.1116 | 336 | 27.0984 | 394
21.6339 | 480 | 2322.72 | 3.1313 | 328 | 26.4532 | 394
22.0846 | 480 | 2322.72 | 3.1313 | 336 | 27.0984 | 391
22.0846 | 480 | 2322.72 | 3.1313 | 320 | 25.808 | 390
22.5294 | 460 | 2225.94 | 3.1411 | 328 | 26.4532 | 389
22.5294 | 480 | 2322.72 | 3.1313 | 320 | 25.808 | 389
22.9539 | 480 | 2322.72 | 3.1509 | 312 | 25.1628 | 388
22.9539 | 460 | 2225.94 | 3.1509 | 320 | 25.808 | 387
22.9539 | 480 | 2322.72 | 3.1411 | 312 | 25.1628 | 387
23.4469 | 440 | 2129.16 | 3.1608 | 304 | 24.5176 | 382
23.4469 | 440 | 2129.16 | 3.1804 | 288 | 23.2272 | 383
23.8662 | 440 | 2129.16 | 3.1902 | 288 | 23.2272 | 383
23.8662 | 460 | 2225.94 | 3.1902 | 288 | 23.2272 | 385
24.3059 | 460 | 2225.94 | 3.2 | 288 | 23.2272 | 382
24.3059 | 440 | 2129.16 | 3.2 | 280 | 22.582 | 381
24.762 | 440 | 2129.16 | 3.2 | 288 | 23.2272 | 381
24.762 | 420 | 2032.38 | 3.2 | 280 | 22.582 | 381
25.1818 | 420 | 2032.38 | 3.2099 | 288 | 23.2272 | 381
25.1818 | 420 | 2032.38 | 3.2 | 288 | 23.2272 | 381
25.6303 | 420 | 2032.38 | 3.2 | 288 | 23.2272 | 380
25.6303 | 420 | 2032.38 | 3.2099 | 280 | 22.582 | 380
26.0727 | 420 | 2032.38 | 3.2099 | 288 | 23.2272 | 380
26.0727 | 420 | 2032.38 | 3.2099 | 280 | 22.582 | 381
26.5045 | 440 | 2129.16 | 3.2 | 288 | 23.2272 | 380
26.5045 | 420 | 2032.38 | 3.2 | 280 | 22.582 | 380
26.5045 | 420 | 2032.38 | 3.2 | 280 | 22.582 | 379
26.9971 | 420 | 2032.38 | 3.2099 | 272 | 21.9368 | 379
26.9971 | 420 | 2032.38 | 3.2 | 280 | 22.582 | 379
27.4349 | 420 | 2032.38 | 3.1902 | 272 | 21.9368 | 379
27.4349 | 420 | 2032.38 | 3.2 | 280 | 22.582 | 379
27.877 | 420 | 2032.38 | 3.1902 | 272 | 21.9368 | 380
27.877 | 420 | 2032.38 | 3.1902 | 280 | 22.582 | 379
28.3126 | 420 | 2032.38 | 3.1902 | 272 | 21.9368 | 378
28.3126 | 420 | 2032.38 | 3.1902 | 272 | 21.9368 | 378
28.756 | 400 | 1935.6 | 3.2 | 272 | 21.9368 | 378
28.756 | 400 | 1935.6 | 3.2 | 272 | 21.9368 | 378
29.2463 | 400 | 1935.6 | 3.2 | 264 | 21.2916 | 378
29.2463 | 400 | 1935.6 | 3.1902 | 272 | 21.9368 | 378
29.2463 | 400 | 1935.6 | 3.1902 | 264 | 21.2916 | 378
29.7264 | 380 | 1838.82 | 3.2 | 272 | 21.9368 | 378
29.7264 | 400 | 1935.6 | 3.1902 | 272 | 21.9368 | 379
30.1733 | 380 | 1838.82 | 3.1804 | 272 | 21.9368 | 379
30.1733 | 400 | 1935.6 | 3.1804 | 264 | 21.2916 | 379
30.6333 | 380 | 1838.82 | 3.1804 | 272 | 21.9368 | 378
30.6333 | 400 | 1935.6 | 3.1804 | 272 | 21.9368 | 379
30.6333 | 400 | 1935.6 | 3.1706 | 272 | 21.9368 | 378
31.1623 | 420 | 2032.38 | 3.1608 | 264 | 21.2916 | 378
31.1623 | 400 | 1935.6 | 3.1608 | 272 | 21.9368 | 378
31.6493 | 400 | 1935.6 | 3.1608 | 264 | 21.2916 | 378
31.6493 | 400 | 1935.6 | 3.1608 | 272 | 21.9368 | 378
32.1063 | 400 | 1935.6 | 3.1608 | 264 | 21.2916 | 378
32.1063 | 400 | 1935.6 | 3.1509 | 272 | 21.9368 | 378
32.1063 | 380 | 1838.82 | 3.1411 | 264 | 21.2916 | 379
32.6304 | 400 | 1935.6 | 3.1313 | 272 | 21.9368 | 380
32.6304 | 400 | 1935.6 | 3.1215 | 272 | 21.9368 | 379
33.0865 | 380 | 1838.82 | 3.1215 | 264 | 21.2916 | 379
33.0865 | 400 | 1935.6 | 3.1116 | 264 | 21.2916 | 379
33.6023 | 380 | 1838.82 | 3.1116 | 264 | 21.2916 | 378
33.6023 | 380 | 1838.82 | 3.1116 | 264 | 21.2916 | 379
33.6023 | 380 | 1838.82 | 3.092 | 272 | 21.9368 | 380
34.1309 | 380 | 1838.82 | 3.1018 | 264 | 21.2916 | 380
34.1309 | 380 | 1838.82 | 3.092 | 264 | 21.2916 | 380
34.5835 | 400 | 1935.6 | 3.0822 | 264 | 21.2916 | 380
34.5835 | 380 | 1838.82 | 3.0724 | 264 | 21.2916 | 380
35.0288 | 380 | 1838.82 | 3.0724 | 272 | 21.9368 | 381
35.0288 | 380 | 1838.82 | 3.0625 | 264 | 21.2916 | 381
35.0288 | 380 | 1838.82 | 3.0625 | 272 | 21.9368 | 381
35.541 | 380 | 1838.82 | 3.0527 | 264 | 21.2916 | 381
35.541 | 380 | 1838.82 | 3.0429 | 264 | 21.2916 | 381
36.0012 | 380 | 1838.82 | 3.0429 | 272 | 21.9368 | 381
36.0012 | 380 | 1838.82 | 3.0331 | 264 | 21.2916 | 381
36.4687 | 380 | 1838.82 | 3.0232 | 272 | 21.9368 | 381
36.4687 | 380 | 1838.82 | 3.0134 | 264 | 21.2916 | 381
36.4687 | 360 | 1742.04 | 3.0134 | 264 | 21.2916 | 382
36.9866 | 360 | 1742.04 | 3.0134 | 272 | 21.9368 | 383
36.9866 | 380 | 1838.82 | 3.0036 | 264 | 21.2916 | 383
37.4592 | 360 | 1742.04 | 2.9938 | 264 | 21.2916 | 383
37.4592 | 380 | 1838.82 | 2.984 | 272 | 21.9368 | 385
37.9619 | 380 | 1838.82 | 2.9741 | 264 | 21.2916 | 385
37.9619 | 360 | 1742.04 | 2.9741 | 264 | 21.2916 | 385
37.9619 | 360 | 1742.04 | 2.9741 | 264 | 21.2916 | 385
38.4632 | 360 | 1742.04 | 2.9545 | 264 | 21.2916 | 387
38.4632 | 380 | 1838.82 | 2.9447 | 264 | 21.2916 | 388
38.9308 | 380 | 1838.82 | 2.925 | 272 | 21.9368 | 388
38.9308 | 360 | 1742.04 | 2.925 | 264 | 21.2916 | 389
39.3973 | 380 | 1838.82 | 2.9152 | 272 | 21.9368 | 389
39.3973 | 360 | 1742.04 | 2.9054 | 272 | 21.9368 | 389
39.3973 | 360 | 1742.04 | 2.8956 | 264 | 21.2916 | 389
39.8895 | 360 | 1742.04 | 2.8956 | 264 | 21.2916 | 390
39.8895 | 360 | 1742.04 | 2.8857 | 264 | 21.2916 | 390
40.3616 | 360 | 1742.04 | 2.8857 | 264 | 21.2916 | 391
40.3616 | 340 | 1645.26 | 2.8759 | 264 | 21.2916 | 393
40.8206 | 360 | 1742.04 | 2.8661 | 272 | 21.9368 | 395
40.8206 | 340 | 1645.26 | 2.8563 | 264 | 21.2916 | 395
40.8206 | 360 | 1742.04 | 2.8661 | 264 | 21.2916 | 397
41.3531 | 360 | 1742.04 | 2.8563 | 264 | 21.2916 | 397
41.3531 | 340 | 1645.26 | 2.8563 | 256 | 20.6464 | 397
41.8347 | 360 | 1742.04 | 2.8563 | 264 | 21.2916 | 398
41.8347 | 360 | 1742.04 | 2.8366 | 256 | 20.6464 | 398
42.3683 | 360 | 1742.04 | 2.8366 | 264 | 21.2916 | 398
42.3683 | 340 | 1645.26 | 2.8268 | 256 | 20.6464 | 398
42.3683 | 360 | 1742.04 | 2.817 | 264 | 21.2916 | 401
42.8648 | 360 | 1742.04 | 2.817 | 256 | 20.6464 | 402
42.8648 | 360 | 1742.04 | 2.817 | 256 | 20.6464 | 402
43.3225 | 340 | 1645.26 | 2.8072 | 264 | 21.2916 | 402
43.3225 | 340 | 1645.26 | 2.8072 | 256 | 20.6464 | 403
43.3225 | 340 | 1645.26 | 2.7875 | 256 | 20.6464 | 405
43.814 | 340 | 1645.26 | 2.7777 | 264 | 21.2916 | 405
43.814 | 360 | 1742.04 | 2.7777 | 256 | 20.6464 | 406
44.2654 | 340 | 1645.26 | 2.7777 | 256 | 20.6464 | 406
44.2654 | 340 | 1645.26 | 2.7679 | 264 | 21.2916 | 408
44.7258 | 340 | 1645.26 | 2.7482 | 264 | 21.2916 | 410
44.7258 | 340 | 1645.26 | 2.7482 | 264 | 21.2916 | 410
45.192 | 340 | 1645.26 | 2.7384 | 256 | 20.6464 | 412
45.192 | 340 | 1645.26 | 2.7286 | 264 | 21.2916 | 412
45.192 | 340 | 1645.26 | 2.7188 | 264 | 21.2916 | 412
45.6586 | 340 | 1645.26 | 2.7188 | 264 | 21.2916 | 413
45.6586 | 340 | 1645.26 | 2.6991 | 272 | 21.9368 | 413
46.1 | 340 | 1645.26 | 2.6893 | 264 | 21.2916 | 414
46.1 | 360 | 1742.04 | 2.6697 | 272 | 21.9368 | 414
46.5251 | 360 | 1742.04 | 2.6599 | 272 | 21.9368 | 415
46.5251 | 360 | 1742.04 | 2.6402 | 264 | 21.2916 | 415
46.9932 | 360 | 1742.04 | 2.6304 | 272 | 21.9368 | 415
46.9932 | 360 | 1742.04 | 2.6206 | 272 | 21.9368 | 415
47.4154 | 340 | 1645.26 | 2.6009 | 264 | 21.2916 | 417
47.4154 | 360 | 1742.04 | 2.5911 | 272 | 21.9368 | 417
47.8451 | 360 | 1742.04 | 2.5813 | 272 | 21.9368 | 418
47.8451 | 360 | 1742.04 | 2.5715 | 280 | 22.582 | 418
48.2759 | 360 | 1742.04 | 2.5616 | 272 | 21.9368 | 418
48.2759 | 360 | 1742.04 | 2.5518 | 280 | 22.582 | 418
48.6951 | 360 | 1742.04 | 2.5322 | 280 | 22.582 | 420
48.6951 | 360 | 1742.04 | 2.5223 | 280 | 22.582 | 420
49.1281 | 360 | 1742.04 | 2.5125 | 288 | 23.2272 | 420
49.1281 | 360 | 1742.04 | 2.5027 | 280 | 22.582 | 421
49.1281 | 340 | 1645.26 | 2.4929 | 280 | 22.582 | 421
49.6164 | 360 | 1742.04 | 2.4536 | 280 | 22.582 | 427
49.6164 | 380 | 1838.82 | 2.4438 | 312 | 25.1628 | 427
50.0935 | 360 | 1742.04 | 2.4143 | 304 | 24.5176 | 426
50.0935 | 360 | 1742.04 | 2.3947 | 304 | 24.5176 | 427
50.553 | 360 | 1742.04 | 2.3848 | 304 | 24.5176 | 427
50.553 | 360 | 1742.04 | 2.375 | 296 | 23.8724 | 427
51.0013 | 360 | 1742.04 | 2.3554 | 296 | 23.8724 | 429
51.0013 | 360 | 1742.04 | 2.3456 | 296 | 23.8724 | 429
51.0013 | 360 | 1742.04 | 2.3357 | 296 | 23.8724 | 429
51.4904 | 340 | 1645.26 | 2.3161 | 296 | 23.8724 | 430
51.4904 | 340 | 1645.26 | 2.3063 | 304 | 24.5176 | 431
51.9606 | 340 | 1645.26 | 2.2866 | 296 | 23.8724 | 434
51.9606 | 360 | 1742.04 | 2.2572 | 312 | 25.1628 | 434
52.4115 | 360 | 1742.04 | 2.2572 | 312 | 25.1628 | 434
52.4115 | 360 | 1742.04 | 2.2375 | 312 | 25.1628 | 434
52.8487 | 360 | 1742.04 | 2.2277 | 312 | 25.1628 | 435
52.8487 | 340 | 1645.26 | 2.2179 | 312 | 25.1628 | 435
52.8487 | 340 | 1645.26 | 2.2081 | 304 | 24.5176 | 436
53.3548 | 360 | 1742.04 | 2.1982 | 312 | 25.1628 | 437
53.3548 | 340 | 1645.26 | 2.1884 | 312 | 25.1628 | 437
53.7943 | 340 | 1645.26 | 2.1688 | 312 | 25.1628 | 440
53.7943 | 360 | 1742.04 | 2.1688 | 320 | 25.808 | 440
54.2331 | 360 | 1742.04 | 2.1589 | 312 | 25.1628 | 440
54.2331 | 340 | 1645.26 | 2.1295 | 304 | 24.5176 | 441
54.6758 | 340 | 1645.26 | 2.1295 | 312 | 25.1628 | 443
54.6758 | 340 | 1645.26 | 2.1098 | 312 | 25.1628 | 443
55.1086 | 340 | 1645.26 | 2.1 | 312 | 25.1628 | 444
55.1086 | 340 | 1645.26 | 2.0902 | 312 | 25.1628 | 445
55.5439 | 340 | 1645.26 | 2.0804 | 312 | 25.1628 | 447
55.5439 | 340 | 1645.26 | 2.0607 | 320 | 25.808 | 448
55.5439 | 320 | 1548.48 | 2.0607 | 320 | 25.808 | 449
56.09 | 320 | 1548.48 | 2.0509 | 320 | 25.808 | 449
56.09 | 320 | 1548.48 | 2.0411 | 320 | 25.808 | 450
56.5879 | 320 | 1548.48 | 2.0313 | 320 | 25.808 | 455
56.5879 | 340 | 1645.26 | 2.0116 | 328 | 26.4532 | 455
56.5879 | 340 | 1645.26 | 2.0018 | 328 | 26.4532 | 455
57.1018 | 320 | 1548.48 | 1.992 | 328 | 26.4532 | 455
57.1018 | 320 | 1548.48 | 1.9822 | 320 | 25.808 | 456
57.5529 | 320 | 1548.48 | 1.9625 | 328 | 26.4532 | 460
57.5529 | 340 | 1645.26 | 1.9527 | 336 | 27.0984 | 459
57.9948 | 340 | 1645.26 | 1.9429 | 328 | 26.4532 | 460
57.9948 | 340 | 1645.26 | 1.9331 | 328 | 26.4532 | 460
58.4687 | 320 | 1548.48 | 1.9331 | 328 | 26.4532 | 462
58.4687 | 340 | 1645.26 | 1.9232 | 328 | 26.4532 | 463
58.4687 | 320 | 1548.48 | 1.9134 | 320 | 25.808 | 464
58.9648 | 320 | 1548.48 | 1.8938 | 336 | 27.0984 | 466
58.9648 | 340 | 1645.26 | 1.8839 | 336 | 27.0984 | 467
59.4039 | 320 | 1548.48 | 1.8643 | 336 | 27.0984 | 467
59.4039 | 320 | 1548.48 | 1.8741 | 336 | 27.0984 | 468
59.8446 | 320 | 1548.48 | 1.8545 | 328 | 26.4532 | 473
59.8446 | 340 | 1645.26 | 1.8545 | 344 | 27.7436 | 473

## ResultNoPID
Time (s) | RPM as logged | RPM corrected | Pressure (Bar) | Flow as logged (mislabelled L/m) | Flow corrected (L/min) | Servo Position
0.28964 | 0 | 0 | 1.0688 | 0 | 0 | 510
0.28964 | 0 | 0 | 1.0688 | 0 | 0 | 510
1.402 | 0 | 0 | 1.0688 | 0 | 0 | 510
1.8392 | 0 | 0 | 1.0589 | 0 | 0 | 510
1.8392 | 0 | 0 | 1.0688 | 0 | 0 | 510
2.3552 | 0 | 0 | 1.0491 | 0 | 0 | 510
2.3552 | 0 | 0 | 1.0589 | 0 | 0 | 510
2.3552 | 0 | 0 | 1.0589 | 0 | 0 | 510
2.8202 | 0 | 0 | 1.0589 | 0 | 0 | 510
2.8202 | 0 | 0 | 1.0589 | 0 | 0 | 510
3.2685 | 0 | 0 | 1.0589 | 0 | 0 | 509
3.2685 | 0 | 0 | 1.0589 | 0 | 0 | 510
3.7347 | 0 | 0 | 1.0491 | 0 | 0 | 510
3.7347 | 0 | 0 | 1.0589 | 0 | 0 | 510
4.2102 | 0 | 0 | 1.0589 | 0 | 0 | 510
4.2102 | 0 | 0 | 1.0589 | 0 | 0 | 510
4.2102 | 0 | 0 | 1.0589 | 0 | 0 | 510
4.6971 | 0 | 0 | 1.0589 | 0 | 0 | 510
4.6971 | 0 | 0 | 1.0589 | 0 | 0 | 510
5.1281 | 0 | 0 | 1.0589 | 0 | 0 | 510
5.1281 | 0 | 0 | 1.0589 | 0 | 0 | 510
5.596 | 0 | 0 | 1.0589 | 0 | 0 | 510
5.596 | 0 | 0 | 1.0589 | 0 | 0 | 510
5.596 | 0 | 0 | 1.0589 | 0 | 0 | 510
6.0888 | 0 | 0 | 1.0589 | 0 | 0 | 510
6.0888 | 0 | 0 | 1.0589 | 0 | 0 | 510
6.5287 | 0 | 0 | 1.0491 | 0 | 0 | 510
6.5287 | 0 | 0 | 1.0589 | 0 | 0 | 510
7.0058 | 0 | 0 | 1.0589 | 0 | 0 | 510
7.0058 | 0 | 0 | 1.0688 | 0 | 0 | 510
7.463 | 0 | 0 | 1.0589 | 0 | 0 | 510
7.463 | 0 | 0 | 1.0589 | 0 | 0 | 510
7.463 | 0 | 0 | 1.0688 | 0 | 0 | 510
7.9569 | 0 | 0 | 1.0491 | 0 | 0 | 510
7.9569 | 0 | 0 | 1.0688 | 0 | 0 | 510
8.4066 | 0 | 0 | 1.0688 | 0 | 0 | 510
8.4066 | 0 | 0 | 1.0491 | 0 | 0 | 510
8.8396 | 0 | 0 | 1.0491 | 0 | 0 | 510
8.8396 | 0 | 0 | 1.0589 | 0 | 0 | 510
9.2719 | 0 | 0 | 1.0589 | 0 | 0 | 510
9.2719 | 0 | 0 | 1.0589 | 0 | 0 | 510
9.6895 | 0 | 0 | 1.0491 | 0 | 0 | 510
9.6895 | 0 | 0 | 1.0589 | 0 | 0 | 510
10.0943 | 0 | 0 | 1.0688 | 0 | 0 | 510
10.0943 | 0 | 0 | 1.5304 | 56 | 4.5164 | 510
10.532 | 0 | 0 | 1.658 | 248 | 20.0012 | 510
10.532 | 0 | 0 | 1.7759 | 320 | 25.808 | 510
10.9684 | 0 | 0 | 1.8938 | 368 | 29.6792 | 510
10.9684 | 0 | 0 | 1.992 | 392 | 31.6148 | 510
10.9684 | 0 | 0 | 2.0804 | 416 | 33.5504 | 510
11.4836 | 0 | 0 | 2.1589 | 432 | 34.8408 | 510
11.4836 | 300 | 1451.7 | 2.2081 | 448 | 36.1312 | 510
11.9329 | 460 | 2225.94 | 2.267 | 464 | 37.4216 | 510
11.9329 | 500 | 2419.5 | 2.3161 | 488 | 39.3572 | 510
12.3753 | 500 | 2419.5 | 2.3554 | 496 | 40.0024 | 510
12.3753 | 500 | 2419.5 | 2.3848 | 496 | 40.0024 | 510
12.8283 | 520 | 2516.28 | 2.4045 | 512 | 41.2928 | 510
12.8283 | 520 | 2516.28 | 2.4241 | 512 | 41.2928 | 510
12.8283 | 520 | 2516.28 | 2.4241 | 520 | 41.938 | 510
13.3342 | 560 | 2709.84 | 2.434 | 520 | 41.938 | 510
13.3342 | 540 | 2613.06 | 2.4438 | 528 | 42.5832 | 510
13.7891 | 560 | 2709.84 | 2.4438 | 520 | 41.938 | 510
13.7891 | 560 | 2709.84 | 2.4536 | 536 | 43.2284 | 510
14.2478 | 560 | 2709.84 | 2.4438 | 528 | 42.5832 | 510
14.2478 | 520 | 2516.28 | 2.4536 | 528 | 42.5832 | 510
14.7152 | 520 | 2516.28 | 2.4438 | 536 | 43.2284 | 510
14.7152 | 560 | 2709.84 | 2.4438 | 528 | 42.5832 | 510
14.7152 | 560 | 2709.84 | 2.434 | 520 | 41.938 | 510
15.2223 | 560 | 2709.84 | 2.434 | 528 | 42.5832 | 510
15.2223 | 540 | 2613.06 | 2.4241 | 520 | 41.938 | 510
15.7298 | 540 | 2613.06 | 2.4143 | 520 | 41.938 | 510
15.7298 | 560 | 2709.84 | 2.4045 | 520 | 41.938 | 510
15.7298 | 540 | 2613.06 | 2.3848 | 520 | 41.938 | 510
16.2489 | 540 | 2613.06 | 2.3848 | 520 | 41.938 | 510
16.2489 | 560 | 2709.84 | 2.375 | 520 | 41.938 | 510
16.7124 | 540 | 2613.06 | 2.375 | 520 | 41.938 | 510
16.7124 | 540 | 2613.06 | 2.3554 | 512 | 41.2928 | 510
17.1771 | 540 | 2613.06 | 2.3554 | 504 | 40.6476 | 510
17.1771 | 520 | 2516.28 | 2.3456 | 504 | 40.6476 | 510
17.6402 | 520 | 2516.28 | 2.3259 | 504 | 40.6476 | 510
17.6402 | 520 | 2516.28 | 2.3161 | 504 | 40.6476 | 510
17.6402 | 520 | 2516.28 | 2.3161 | 504 | 40.6476 | 510
18.1503 | 500 | 2419.5 | 2.2965 | 496 | 40.0024 | 510
18.1503 | 500 | 2419.5 | 2.2866 | 488 | 39.3572 | 510
18.6335 | 500 | 2419.5 | 2.267 | 496 | 40.0024 | 510
18.6335 | 500 | 2419.5 | 2.267 | 480 | 38.712 | 510
19.106 | 500 | 2419.5 | 2.2572 | 488 | 39.3572 | 510
19.106 | 520 | 2516.28 | 2.2473 | 488 | 39.3572 | 510
19.106 | 520 | 2516.28 | 2.2473 | 480 | 38.712 | 510
19.6274 | 500 | 2419.5 | 2.2277 | 480 | 38.712 | 510
19.6274 | 480 | 2322.72 | 2.2179 | 480 | 38.712 | 510
20.1574 | 480 | 2322.72 | 2.2081 | 472 | 38.0668 | 510
20.1574 | 480 | 2322.72 | 2.1982 | 472 | 38.0668 | 510
20.1574 | 500 | 2419.5 | 2.1982 | 472 | 38.0668 | 510
20.6558 | 500 | 2419.5 | 2.1786 | 472 | 38.0668 | 510
20.6558 | 480 | 2322.72 | 2.1688 | 464 | 37.4216 | 510
21.1293 | 460 | 2225.94 | 2.1688 | 464 | 37.4216 | 510
21.1293 | 460 | 2225.94 | 2.1589 | 464 | 37.4216 | 510
21.1293 | 460 | 2225.94 | 2.1589 | 464 | 37.4216 | 510
21.6577 | 460 | 2225.94 | 2.1491 | 456 | 36.7764 | 510
21.6577 | 460 | 2225.94 | 2.1393 | 464 | 37.4216 | 510
22.1317 | 460 | 2225.94 | 2.1393 | 456 | 36.7764 | 510
22.1317 | 460 | 2225.94 | 2.1295 | 456 | 36.7764 | 510
22.6068 | 460 | 2225.94 | 2.1197 | 464 | 37.4216 | 510
22.6068 | 440 | 2129.16 | 2.1098 | 456 | 36.7764 | 510
22.6068 | 440 | 2129.16 | 2.1 | 448 | 36.1312 | 510
23.0981 | 440 | 2129.16 | 2.1098 | 464 | 37.4216 | 510
23.0981 | 440 | 2129.16 | 2.1 | 456 | 36.7764 | 510
23.5371 | 440 | 2129.16 | 2.1 | 448 | 36.1312 | 510
23.5371 | 440 | 2129.16 | 2.0902 | 456 | 36.7764 | 510
23.96 | 440 | 2129.16 | 2.0902 | 448 | 36.1312 | 510
23.96 | 440 | 2129.16 | 2.1 | 448 | 36.1312 | 510
24.3992 | 440 | 2129.16 | 2.0902 | 448 | 36.1312 | 510
24.3992 | 420 | 2032.38 | 2.0804 | 448 | 36.1312 | 510
24.8689 | 440 | 2129.16 | 2.0804 | 448 | 36.1312 | 510
24.8689 | 420 | 2032.38 | 2.0706 | 440 | 35.486 | 510
24.8689 | 420 | 2032.38 | 2.0706 | 440 | 35.486 | 510
25.3411 | 420 | 2032.38 | 2.0706 | 448 | 36.1312 | 510
25.3411 | 420 | 2032.38 | 2.0607 | 440 | 35.486 | 510
25.7967 | 420 | 2032.38 | 2.0706 | 448 | 36.1312 | 510
25.7967 | 440 | 2129.16 | 2.0607 | 440 | 35.486 | 510
26.2481 | 440 | 2129.16 | 2.0607 | 432 | 34.8408 | 510
26.2481 | 440 | 2129.16 | 2.0607 | 440 | 35.486 | 510
26.6892 | 420 | 2032.38 | 2.0411 | 432 | 34.8408 | 510
26.6892 | 440 | 2129.16 | 2.0509 | 432 | 34.8408 | 510
27.1398 | 440 | 2129.16 | 2.0411 | 424 | 34.1956 | 510
27.1398 | 420 | 2032.38 | 2.0313 | 432 | 34.8408 | 510
27.1398 | 440 | 2129.16 | 2.0313 | 432 | 34.8408 | 510
27.6482 | 420 | 2032.38 | 2.0313 | 432 | 34.8408 | 510
27.6482 | 420 | 2032.38 | 2.0313 | 432 | 34.8408 | 510
28.0957 | 440 | 2129.16 | 2.0214 | 424 | 34.1956 | 510
28.0957 | 440 | 2129.16 | 2.0214 | 424 | 34.1956 | 510
28.5471 | 420 | 2032.38 | 2.0214 | 424 | 34.1956 | 510
28.5471 | 420 | 2032.38 | 2.0116 | 424 | 34.1956 | 510
29.0345 | 420 | 2032.38 | 2.0116 | 432 | 34.8408 | 510
29.0345 | 420 | 2032.38 | 2.0018 | 424 | 34.1956 | 510
29.0345 | 420 | 2032.38 | 2.0116 | 424 | 34.1956 | 510
29.5182 | 440 | 2129.16 | 1.992 | 416 | 33.5504 | 510
29.5182 | 420 | 2032.38 | 1.992 | 424 | 34.1956 | 510
29.961 | 400 | 1935.6 | 1.9822 | 424 | 34.1956 | 510
29.961 | 420 | 2032.38 | 1.9822 | 416 | 33.5504 | 510
30.429 | 420 | 2032.38 | 1.9822 | 416 | 33.5504 | 510
30.429 | 400 | 1935.6 | 1.9822 | 424 | 34.1956 | 510
30.9051 | 420 | 2032.38 | 1.9822 | 416 | 33.5504 | 510
30.9051 | 420 | 2032.38 | 1.9723 | 416 | 33.5504 | 510
30.9051 | 400 | 1935.6 | 1.9625 | 408 | 32.9052 | 510
31.4051 | 400 | 1935.6 | 1.9625 | 416 | 33.5504 | 510
31.4051 | 400 | 1935.6 | 1.9527 | 416 | 33.5504 | 510
31.8707 | 400 | 1935.6 | 1.9625 | 416 | 33.5504 | 510
31.8707 | 400 | 1935.6 | 1.9625 | 408 | 32.9052 | 510
32.3383 | 400 | 1935.6 | 1.9527 | 416 | 33.5504 | 510
32.3383 | 400 | 1935.6 | 1.9527 | 408 | 32.9052 | 510
32.3383 | 380 | 1838.82 | 1.9429 | 408 | 32.9052 | 510
32.8395 | 400 | 1935.6 | 1.9429 | 408 | 32.9052 | 510
32.8395 | 400 | 1935.6 | 1.9331 | 400 | 32.26 | 510
33.2933 | 400 | 1935.6 | 1.9331 | 408 | 32.9052 | 510
33.2933 | 400 | 1935.6 | 1.9232 | 400 | 32.26 | 510
33.7939 | 380 | 1838.82 | 1.9331 | 400 | 32.26 | 510
33.7939 | 380 | 1838.82 | 1.9134 | 400 | 32.26 | 510
33.7939 | 380 | 1838.82 | 1.9232 | 400 | 32.26 | 510
34.294 | 400 | 1935.6 | 1.9232 | 400 | 32.26 | 510
34.294 | 380 | 1838.82 | 1.9232 | 400 | 32.26 | 510
34.7547 | 380 | 1838.82 | 1.9134 | 400 | 32.26 | 510
34.7547 | 380 | 1838.82 | 1.9134 | 392 | 31.6148 | 510
35.2059 | 380 | 1838.82 | 1.9134 | 400 | 32.26 | 510
35.2059 | 380 | 1838.82 | 1.9036 | 392 | 31.6148 | 510
35.6682 | 380 | 1838.82 | 1.8938 | 400 | 32.26 | 510
35.6682 | 380 | 1838.82 | 1.8938 | 392 | 31.6148 | 510
35.6682 | 380 | 1838.82 | 1.8938 | 392 | 31.6148 | 510
36.1865 | 380 | 1838.82 | 1.8938 | 392 | 31.6148 | 510
36.1865 | 380 | 1838.82 | 1.8839 | 392 | 31.6148 | 510
36.6677 | 380 | 1838.82 | 1.8839 | 392 | 31.6148 | 510
36.6677 | 360 | 1742.04 | 1.8741 | 392 | 31.6148 | 510
37.1399 | 360 | 1742.04 | 1.8839 | 392 | 31.6148 | 510
37.1399 | 360 | 1742.04 | 1.8839 | 392 | 31.6148 | 510
37.1399 | 360 | 1742.04 | 1.8741 | 392 | 31.6148 | 510
37.6564 | 360 | 1742.04 | 1.8741 | 384 | 30.9696 | 510
37.6564 | 360 | 1742.04 | 1.8643 | 392 | 31.6148 | 510
38.1891 | 360 | 1742.04 | 1.8741 | 384 | 30.9696 | 510
38.1891 | 360 | 1742.04 | 1.8643 | 384 | 30.9696 | 510
38.1891 | 360 | 1742.04 | 1.8545 | 376 | 30.3244 | 510
38.6992 | 360 | 1742.04 | 1.8545 | 384 | 30.9696 | 510
38.6992 | 360 | 1742.04 | 1.8643 | 384 | 30.9696 | 510
39.1702 | 360 | 1742.04 | 1.8545 | 376 | 30.3244 | 510
39.1702 | 360 | 1742.04 | 1.8447 | 384 | 30.9696 | 510
39.1702 | 360 | 1742.04 | 1.8447 | 376 | 30.3244 | 510
39.7026 | 360 | 1742.04 | 1.8447 | 376 | 30.3244 | 510
39.7026 | 360 | 1742.04 | 1.8447 | 376 | 30.3244 | 510
40.1723 | 360 | 1742.04 | 1.8447 | 376 | 30.3244 | 510
40.1723 | 340 | 1645.26 | 1.8348 | 376 | 30.3244 | 510
40.6415 | 340 | 1645.26 | 1.8348 | 376 | 30.3244 | 510
40.6415 | 360 | 1742.04 | 1.8348 | 376 | 30.3244 | 510
40.6415 | 360 | 1742.04 | 1.8348 | 368 | 29.6792 | 510
41.1468 | 360 | 1742.04 | 1.825 | 376 | 30.3244 | 510
41.1468 | 360 | 1742.04 | 1.825 | 368 | 29.6792 | 510
41.6058 | 360 | 1742.04 | 1.825 | 368 | 29.6792 | 510
41.6058 | 340 | 1645.26 | 1.825 | 368 | 29.6792 | 510
42.0606 | 340 | 1645.26 | 1.8152 | 376 | 30.3244 | 510
42.0606 | 340 | 1645.26 | 1.8152 | 368 | 29.6792 | 510
42.5577 | 340 | 1645.26 | 1.8152 | 360 | 29.034 | 510
42.5577 | 340 | 1645.26 | 1.8054 | 368 | 29.6792 | 510
42.5577 | 340 | 1645.26 | 1.7955 | 360 | 29.034 | 510
43.0553 | 320 | 1548.48 | 1.8054 | 368 | 29.6792 | 510
43.0553 | 320 | 1548.48 | 1.8054 | 360 | 29.034 | 510
43.5167 | 320 | 1548.48 | 1.7857 | 360 | 29.034 | 510
43.5167 | 320 | 1548.48 | 1.7857 | 360 | 29.034 | 510
43.9777 | 320 | 1548.48 | 1.7857 | 360 | 29.034 | 510
43.9777 | 320 | 1548.48 | 1.7857 | 360 | 29.034 | 510
43.9777 | 320 | 1548.48 | 1.7857 | 352 | 28.3888 | 510
44.4761 | 340 | 1645.26 | 1.7759 | 360 | 29.034 | 510
44.4761 | 320 | 1548.48 | 1.7857 | 360 | 29.034 | 510
44.9369 | 320 | 1548.48 | 1.7857 | 360 | 29.034 | 510
44.9369 | 320 | 1548.48 | 1.7857 | 360 | 29.034 | 510
45.4007 | 320 | 1548.48 | 1.7759 | 352 | 28.3888 | 510
45.4007 | 320 | 1548.48 | 1.7661 | 360 | 29.034 | 510
45.4007 | 320 | 1548.48 | 1.7759 | 352 | 28.3888 | 510
45.8941 | 320 | 1548.48 | 1.7661 | 360 | 29.034 | 510
45.8941 | 320 | 1548.48 | 1.7563 | 352 | 28.3888 | 510
46.3191 | 320 | 1548.48 | 1.7661 | 352 | 28.3888 | 510
46.3191 | 300 | 1451.7 | 1.7661 | 352 | 28.3888 | 510
46.7848 | 320 | 1548.48 | 1.7464 | 352 | 28.3888 | 510
46.7848 | 320 | 1548.48 | 1.7464 | 352 | 28.3888 | 510
47.2109 | 320 | 1548.48 | 1.7661 | 352 | 28.3888 | 510
47.2109 | 320 | 1548.48 | 1.7563 | 352 | 28.3888 | 510
47.6474 | 300 | 1451.7 | 1.7563 | 352 | 28.3888 | 510
47.6474 | 320 | 1548.48 | 1.7366 | 344 | 27.7436 | 510
48.0801 | 320 | 1548.48 | 1.7563 | 352 | 28.3888 | 510
48.0801 | 320 | 1548.48 | 1.7464 | 352 | 28.3888 | 510
48.5163 | 300 | 1451.7 | 1.7464 | 344 | 27.7436 | 510
48.5163 | 300 | 1451.7 | 1.7366 | 352 | 28.3888 | 510
48.5163 | 300 | 1451.7 | 1.7366 | 344 | 27.7436 | 510
49.0135 | 320 | 1548.48 | 1.7366 | 344 | 27.7436 | 510
49.0135 | 300 | 1451.7 | 1.7268 | 344 | 27.7436 | 510
49.4354 | 300 | 1451.7 | 1.7366 | 344 | 27.7436 | 510
49.4354 | 300 | 1451.7 | 1.7268 | 352 | 28.3888 | 510
49.8935 | 300 | 1451.7 | 1.7366 | 344 | 27.7436 | 510
49.8935 | 300 | 1451.7 | 1.7268 | 344 | 27.7436 | 510
50.3208 | 300 | 1451.7 | 1.7268 | 344 | 27.7436 | 510
50.3208 | 300 | 1451.7 | 1.7268 | 344 | 27.7436 | 510
50.7667 | 300 | 1451.7 | 1.717 | 344 | 27.7436 | 510
50.7667 | 300 | 1451.7 | 1.717 | 344 | 27.7436 | 510
51.2514 | 300 | 1451.7 | 1.7268 | 344 | 27.7436 | 510
51.2514 | 300 | 1451.7 | 1.717 | 336 | 27.0984 | 510
51.2514 | 300 | 1451.7 | 1.717 | 336 | 27.0984 | 510
51.7196 | 300 | 1451.7 | 1.7072 | 336 | 27.0984 | 510
51.7196 | 300 | 1451.7 | 1.7072 | 344 | 27.7436 | 510
52.1764 | 300 | 1451.7 | 1.7072 | 336 | 27.0984 | 510
52.1764 | 300 | 1451.7 | 1.717 | 336 | 27.0984 | 510
52.6248 | 300 | 1451.7 | 1.7072 | 336 | 27.0984 | 510
52.6248 | 280 | 1354.92 | 1.6973 | 328 | 26.4532 | 510
53.0704 | 280 | 1354.92 | 1.6973 | 336 | 27.0984 | 510
53.0704 | 280 | 1354.92 | 1.6875 | 328 | 26.4532 | 510
53.0704 | 280 | 1354.92 | 1.6973 | 336 | 27.0984 | 510
53.5894 | 280 | 1354.92 | 1.6973 | 336 | 27.0984 | 510
53.5894 | 280 | 1354.92 | 1.6875 | 336 | 27.0984 | 510
54.0374 | 260 | 1258.14 | 1.6973 | 336 | 27.0984 | 510
54.0374 | 260 | 1258.14 | 1.6875 | 328 | 26.4532 | 510
54.4804 | 260 | 1258.14 | 1.6875 | 328 | 26.4532 | 510
54.4804 | 260 | 1258.14 | 1.6875 | 328 | 26.4532 | 510
54.9314 | 280 | 1354.92 | 1.6777 | 328 | 26.4532 | 510
54.9314 | 260 | 1258.14 | 1.6777 | 328 | 26.4532 | 510
55.3803 | 260 | 1258.14 | 1.6875 | 320 | 25.808 | 510
55.3803 | 280 | 1354.92 | 1.6777 | 328 | 26.4532 | 510
55.3803 | 280 | 1354.92 | 1.6777 | 320 | 25.808 | 510
55.9254 | 260 | 1258.14 | 1.6777 | 320 | 25.808 | 510
55.9254 | 280 | 1354.92 | 1.6777 | 320 | 25.808 | 510
56.3773 | 280 | 1354.92 | 1.6777 | 320 | 25.808 | 510
56.3773 | 260 | 1258.14 | 1.6679 | 320 | 25.808 | 510
56.8375 | 260 | 1258.14 | 1.6679 | 328 | 26.4532 | 510
56.8375 | 260 | 1258.14 | 1.6679 | 320 | 25.808 | 510
56.8375 | 260 | 1258.14 | 1.6679 | 320 | 25.808 | 510
57.3228 | 280 | 1354.92 | 1.6679 | 320 | 25.808 | 510
57.3228 | 260 | 1258.14 | 1.658 | 320 | 25.808 | 510
57.7858 | 260 | 1258.14 | 1.658 | 320 | 25.808 | 510
57.7858 | 280 | 1354.92 | 1.658 | 312 | 25.1628 | 510
58.258 | 260 | 1258.14 | 1.658 | 320 | 25.808 | 510
58.258 | 260 | 1258.14 | 1.658 | 312 | 25.1628 | 510
58.7119 | 260 | 1258.14 | 1.658 | 320 | 25.808 | 510
58.7119 | 280 | 1354.92 | 1.6482 | 320 | 25.808 | 510
58.7119 | 260 | 1258.14 | 1.6384 | 312 | 25.1628 | 510
59.2028 | 260 | 1258.14 | 1.6482 | 320 | 25.808 | 510
59.2028 | 260 | 1258.14 | 1.6482 | 312 | 25.1628 | 510
59.6502 | 260 | 1258.14 | 1.6482 | 320 | 25.808 | 510
59.6502 | 240 | 1161.36 | 1.6384 | 320 | 25.808 | 510

## ResultNoPID2
Time (s) | RPM as logged | RPM corrected | Pressure (Bar) | Flow as logged (mislabelled L/m) | Flow corrected (L/min) | Servo Position
1.4394 | 0 | 0 | 1.0491 | 0 | 0 | 510
1.8912 | 0 | 0 | 1.0589 | 0 | 0 | 510
1.8912 | 0 | 0 | 1.0491 | 0 | 0 | 510
1.8912 | 0 | 0 | 1.0589 | 0 | 0 | 510
2.4336 | 0 | 0 | 1.0589 | 0 | 0 | 510
2.4336 | 0 | 0 | 1.0589 | 0 | 0 | 510
2.8577 | 0 | 0 | 1.0589 | 0 | 0 | 510
2.8577 | 0 | 0 | 1.0491 | 0 | 0 | 510
3.3029 | 0 | 0 | 1.0589 | 0 | 0 | 510
3.3029 | 0 | 0 | 1.0589 | 0 | 0 | 510
3.7604 | 0 | 0 | 1.0589 | 0 | 0 | 510
3.7604 | 0 | 0 | 1.0589 | 0 | 0 | 510
3.7604 | 0 | 0 | 1.0491 | 0 | 0 | 510
4.264 | 0 | 0 | 1.0491 | 0 | 0 | 510
4.264 | 0 | 0 | 1.0589 | 0 | 0 | 510
4.7321 | 0 | 0 | 1.0589 | 0 | 0 | 510
4.7321 | 0 | 0 | 1.0589 | 0 | 0 | 510
5.1643 | 0 | 0 | 1.0589 | 0 | 0 | 510
5.1643 | 0 | 0 | 1.0589 | 0 | 0 | 510
5.1643 | 0 | 0 | 1.0491 | 0 | 0 | 510
5.6803 | 0 | 0 | 1.0589 | 0 | 0 | 510
5.6803 | 0 | 0 | 1.0589 | 0 | 0 | 510
6.1315 | 0 | 0 | 1.0589 | 0 | 0 | 510
6.1315 | 0 | 0 | 1.0589 | 0 | 0 | 510
6.6133 | 0 | 0 | 1.0589 | 0 | 0 | 510
6.6133 | 0 | 0 | 1.0491 | 0 | 0 | 510
6.6133 | 0 | 0 | 1.0491 | 0 | 0 | 510
7.1665 | 0 | 0 | 1.0589 | 0 | 0 | 510
7.1665 | 0 | 0 | 1.0491 | 0 | 0 | 510
7.6365 | 0 | 0 | 1.0589 | 0 | 0 | 510
7.6365 | 0 | 0 | 1.0491 | 0 | 0 | 510
7.6365 | 0 | 0 | 1.0589 | 0 | 0 | 510
8.1542 | 0 | 0 | 1.0688 | 0 | 0 | 510
8.1542 | 0 | 0 | 1.0491 | 0 | 0 | 510
8.6031 | 0 | 0 | 1.0589 | 0 | 0 | 510
8.6031 | 0 | 0 | 1.0491 | 0 | 0 | 510
9.0638 | 0 | 0 | 1.0589 | 0 | 0 | 510
9.0638 | 0 | 0 | 1.0589 | 0 | 0 | 510
9.0638 | 0 | 0 | 1.0589 | 0 | 0 | 510
9.5583 | 0 | 0 | 1.0491 | 0 | 0 | 510
9.5583 | 0 | 0 | 1.0491 | 0 | 0 | 510
9.9727 | 0 | 0 | 1.0589 | 0 | 0 | 510
9.9727 | 0 | 0 | 1.0491 | 0 | 0 | 510
10.3885 | 0 | 0 | 1.5402 | 32 | 2.5808 | 510
10.3885 | 0 | 0 | 1.6973 | 248 | 20.0012 | 510
10.8197 | 0 | 0 | 1.8348 | 336 | 27.0984 | 510
10.8197 | 0 | 0 | 1.9429 | 376 | 30.3244 | 510
11.2485 | 0 | 0 | 2.0607 | 408 | 32.9052 | 510
11.2485 | 0 | 0 | 2.1589 | 424 | 34.1956 | 510
11.7673 | 200 | 967.8 | 2.2375 | 456 | 36.7764 | 510
11.7673 | 480 | 2322.72 | 2.3063 | 480 | 38.712 | 510
11.7673 | 500 | 2419.5 | 2.375 | 480 | 38.712 | 510
12.2972 | 520 | 2516.28 | 2.4241 | 504 | 40.6476 | 510
12.2972 | 560 | 2709.84 | 2.4831 | 512 | 41.2928 | 510
12.7584 | 560 | 2709.84 | 2.5125 | 520 | 41.938 | 510
12.7584 | 600 | 2903.4 | 2.5518 | 528 | 42.5832 | 510
13.2019 | 580 | 2806.62 | 2.5715 | 544 | 43.8736 | 510
13.2019 | 600 | 2903.4 | 2.5911 | 544 | 43.8736 | 510
13.6455 | 620 | 3000.18 | 2.6009 | 552 | 44.5188 | 510
13.6455 | 620 | 3000.18 | 2.6107 | 560 | 45.164 | 510
13.6455 | 620 | 3000.18 | 2.6206 | 560 | 45.164 | 510
14.1278 | 620 | 3000.18 | 2.6304 | 560 | 45.164 | 510
14.1278 | 620 | 3000.18 | 2.6304 | 560 | 45.164 | 510
14.5901 | 640 | 3096.96 | 2.6304 | 560 | 45.164 | 510
14.5901 | 640 | 3096.96 | 2.6304 | 560 | 45.164 | 510
15.0527 | 640 | 3096.96 | 2.6304 | 568 | 45.8092 | 510
15.0527 | 620 | 3000.18 | 2.6206 | 560 | 45.164 | 510
15.5175 | 620 | 3000.18 | 2.6107 | 560 | 45.164 | 510
15.5175 | 620 | 3000.18 | 2.6107 | 560 | 45.164 | 510
15.5175 | 640 | 3096.96 | 2.5911 | 560 | 45.164 | 510
16.0153 | 620 | 3000.18 | 2.5911 | 552 | 44.5188 | 510
16.0153 | 620 | 3000.18 | 2.5813 | 552 | 44.5188 | 510
16.5167 | 640 | 3096.96 | 2.5813 | 552 | 44.5188 | 510
16.5167 | 620 | 3000.18 | 2.5715 | 544 | 43.8736 | 510
16.9736 | 600 | 2903.4 | 2.5518 | 544 | 43.8736 | 510
16.9736 | 620 | 3000.18 | 2.542 | 544 | 43.8736 | 510
16.9736 | 600 | 2903.4 | 2.542 | 544 | 43.8736 | 510
17.467 | 580 | 2806.62 | 2.5223 | 544 | 43.8736 | 510
17.467 | 620 | 3000.18 | 2.5125 | 536 | 43.2284 | 510
17.9362 | 600 | 2903.4 | 2.5027 | 536 | 43.2284 | 510
17.9362 | 600 | 2903.4 | 2.4929 | 536 | 43.2284 | 510
18.4048 | 580 | 2806.62 | 2.4831 | 536 | 43.2284 | 510
18.4048 | 600 | 2903.4 | 2.4732 | 528 | 42.5832 | 510
18.4048 | 580 | 2806.62 | 2.4438 | 520 | 41.938 | 510
18.9267 | 580 | 2806.62 | 2.4438 | 520 | 41.938 | 510
18.9267 | 580 | 2806.62 | 2.4241 | 512 | 41.2928 | 510
19.3928 | 580 | 2806.62 | 2.4241 | 512 | 41.2928 | 510
19.3928 | 580 | 2806.62 | 2.4143 | 504 | 40.6476 | 510
19.86 | 580 | 2806.62 | 2.3947 | 504 | 40.6476 | 510
19.86 | 560 | 2709.84 | 2.3947 | 504 | 40.6476 | 510
19.86 | 560 | 2709.84 | 2.3848 | 504 | 40.6476 | 510
20.3662 | 560 | 2709.84 | 2.3652 | 504 | 40.6476 | 510
20.3662 | 540 | 2613.06 | 2.3554 | 496 | 40.0024 | 510
20.8642 | 560 | 2709.84 | 2.3554 | 496 | 40.0024 | 510
20.8642 | 540 | 2613.06 | 2.3357 | 496 | 40.0024 | 510
21.3117 | 540 | 2613.06 | 2.3259 | 496 | 40.0024 | 510
21.3117 | 560 | 2709.84 | 2.3161 | 496 | 40.0024 | 510
21.3117 | 520 | 2516.28 | 2.3063 | 496 | 40.0024 | 510
21.8112 | 520 | 2516.28 | 2.2866 | 496 | 40.0024 | 510
21.8112 | 520 | 2516.28 | 2.2768 | 496 | 40.0024 | 510
22.2583 | 500 | 2419.5 | 2.267 | 488 | 39.3572 | 510
22.2583 | 520 | 2516.28 | 2.2572 | 488 | 39.3572 | 510
22.701 | 540 | 2613.06 | 2.2572 | 480 | 38.712 | 510
22.701 | 520 | 2516.28 | 2.2473 | 488 | 39.3572 | 510
23.1274 | 540 | 2613.06 | 2.2375 | 480 | 38.712 | 510
23.1274 | 520 | 2516.28 | 2.2277 | 480 | 38.712 | 510
23.5564 | 500 | 2419.5 | 2.2179 | 472 | 38.0668 | 510
23.5564 | 500 | 2419.5 | 2.1982 | 480 | 38.712 | 510
23.9756 | 500 | 2419.5 | 2.1982 | 464 | 37.4216 | 510
23.9756 | 500 | 2419.5 | 2.1884 | 472 | 38.0668 | 510
24.4082 | 500 | 2419.5 | 2.1786 | 472 | 38.0668 | 510
24.4082 | 500 | 2419.5 | 2.1786 | 464 | 37.4216 | 510
24.4082 | 500 | 2419.5 | 2.1786 | 464 | 37.4216 | 510
24.913 | 500 | 2419.5 | 2.1589 | 464 | 37.4216 | 510
24.913 | 500 | 2419.5 | 2.1688 | 464 | 37.4216 | 510
25.3763 | 480 | 2322.72 | 2.1491 | 456 | 36.7764 | 510
25.3763 | 460 | 2225.94 | 2.1491 | 464 | 37.4216 | 510
25.8265 | 480 | 2322.72 | 2.1491 | 456 | 36.7764 | 510
25.8265 | 480 | 2322.72 | 2.1393 | 456 | 36.7764 | 510
26.2635 | 480 | 2322.72 | 2.1295 | 456 | 36.7764 | 510
26.2635 | 480 | 2322.72 | 2.1295 | 456 | 36.7764 | 510
26.7085 | 460 | 2225.94 | 2.1197 | 448 | 36.1312 | 510
26.7085 | 480 | 2322.72 | 2.1197 | 456 | 36.7764 | 510
26.7085 | 460 | 2225.94 | 2.1098 | 456 | 36.7764 | 510
27.1951 | 460 | 2225.94 | 2.1098 | 448 | 36.1312 | 510
27.1951 | 460 | 2225.94 | 2.1098 | 448 | 36.1312 | 510
27.6471 | 460 | 2225.94 | 2.1098 | 448 | 36.1312 | 510
27.6471 | 460 | 2225.94 | 2.1 | 448 | 36.1312 | 510
28.0912 | 480 | 2322.72 | 2.0902 | 448 | 36.1312 | 510
28.0912 | 460 | 2225.94 | 2.1 | 448 | 36.1312 | 510
28.5365 | 460 | 2225.94 | 2.1 | 440 | 35.486 | 510
28.5365 | 460 | 2225.94 | 2.0804 | 448 | 36.1312 | 510
28.987 | 480 | 2322.72 | 2.0902 | 440 | 35.486 | 510
28.987 | 440 | 2129.16 | 2.0804 | 440 | 35.486 | 510
28.987 | 460 | 2225.94 | 2.0706 | 448 | 36.1312 | 510
29.4766 | 460 | 2225.94 | 2.0706 | 440 | 35.486 | 510
29.4766 | 460 | 2225.94 | 2.0804 | 440 | 35.486 | 510
29.9676 | 440 | 2129.16 | 2.0607 | 440 | 35.486 | 510
29.9676 | 460 | 2225.94 | 2.0706 | 440 | 35.486 | 510
30.4198 | 440 | 2129.16 | 2.0607 | 432 | 34.8408 | 510
30.4198 | 440 | 2129.16 | 2.0509 | 440 | 35.486 | 510
30.8765 | 460 | 2225.94 | 2.0509 | 440 | 35.486 | 510
30.8765 | 440 | 2129.16 | 2.0509 | 440 | 35.486 | 510
30.8765 | 460 | 2225.94 | 2.0509 | 432 | 34.8408 | 510
31.3599 | 460 | 2225.94 | 2.0313 | 432 | 34.8408 | 510
31.3599 | 440 | 2129.16 | 2.0411 | 440 | 35.486 | 510
31.8128 | 440 | 2129.16 | 2.0313 | 432 | 34.8408 | 510
31.8128 | 440 | 2129.16 | 2.0313 | 432 | 34.8408 | 510
32.2548 | 440 | 2129.16 | 2.0313 | 432 | 34.8408 | 510
32.2548 | 440 | 2129.16 | 2.0313 | 432 | 34.8408 | 510
32.7073 | 440 | 2129.16 | 2.0214 | 424 | 34.1956 | 510
32.7073 | 420 | 2032.38 | 2.0214 | 432 | 34.8408 | 510
33.1458 | 420 | 2032.38 | 2.0214 | 432 | 34.8408 | 510
33.1458 | 440 | 2129.16 | 2.0116 | 432 | 34.8408 | 510
33.1458 | 440 | 2129.16 | 2.0116 | 424 | 34.1956 | 510
33.6405 | 440 | 2129.16 | 2.0116 | 416 | 33.5504 | 510
33.6405 | 420 | 2032.38 | 2.0116 | 424 | 34.1956 | 510
34.1459 | 420 | 2032.38 | 1.992 | 424 | 34.1956 | 510
34.1459 | 440 | 2129.16 | 1.992 | 424 | 34.1956 | 510
34.5904 | 440 | 2129.16 | 1.992 | 424 | 34.1956 | 510
34.5904 | 440 | 2129.16 | 1.992 | 416 | 33.5504 | 510
34.5904 | 440 | 2129.16 | 1.9822 | 424 | 34.1956 | 510
35.0841 | 440 | 2129.16 | 1.9822 | 416 | 33.5504 | 510
35.0841 | 440 | 2129.16 | 1.9822 | 416 | 33.5504 | 510
35.5536 | 440 | 2129.16 | 1.9723 | 416 | 33.5504 | 510
35.5536 | 440 | 2129.16 | 1.9723 | 416 | 33.5504 | 510
36.0112 | 420 | 2032.38 | 1.9625 | 416 | 33.5504 | 510
36.0112 | 420 | 2032.38 | 1.9527 | 416 | 33.5504 | 510
36.4903 | 420 | 2032.38 | 1.9625 | 416 | 33.5504 | 510
36.4903 | 420 | 2032.38 | 1.9527 | 408 | 32.9052 | 510
36.4903 | 420 | 2032.38 | 1.9527 | 416 | 33.5504 | 510
36.9941 | 420 | 2032.38 | 1.9429 | 408 | 32.9052 | 510
36.9941 | 420 | 2032.38 | 1.9527 | 416 | 33.5504 | 510
37.4589 | 420 | 2032.38 | 1.9429 | 408 | 32.9052 | 510
37.4589 | 400 | 1935.6 | 1.9527 | 408 | 32.9052 | 510
37.9347 | 400 | 1935.6 | 1.9429 | 408 | 32.9052 | 510
37.9347 | 400 | 1935.6 | 1.9429 | 408 | 32.9052 | 510
37.9347 | 400 | 1935.6 | 1.9331 | 400 | 32.26 | 510
38.435 | 400 | 1935.6 | 1.9331 | 408 | 32.9052 | 510
38.435 | 400 | 1935.6 | 1.9331 | 400 | 32.26 | 510
38.9397 | 400 | 1935.6 | 1.9232 | 400 | 32.26 | 510
38.9397 | 400 | 1935.6 | 1.9232 | 400 | 32.26 | 510
38.9397 | 400 | 1935.6 | 1.9232 | 400 | 32.26 | 510
39.4556 | 400 | 1935.6 | 1.9232 | 400 | 32.26 | 510
39.4556 | 400 | 1935.6 | 1.9232 | 392 | 31.6148 | 510
39.9177 | 400 | 1935.6 | 1.9134 | 400 | 32.26 | 510
39.9177 | 400 | 1935.6 | 1.9134 | 392 | 31.6148 | 510
40.3848 | 400 | 1935.6 | 1.9036 | 400 | 32.26 | 510
40.3848 | 400 | 1935.6 | 1.9036 | 392 | 31.6148 | 510
40.3848 | 400 | 1935.6 | 1.9036 | 392 | 31.6148 | 510
40.9036 | 380 | 1838.82 | 1.8938 | 392 | 31.6148 | 510
40.9036 | 380 | 1838.82 | 1.8938 | 392 | 31.6148 | 510
41.3666 | 380 | 1838.82 | 1.8938 | 392 | 31.6148 | 510
41.3666 | 380 | 1838.82 | 1.8938 | 392 | 31.6148 | 510
41.8421 | 380 | 1838.82 | 1.8938 | 392 | 31.6148 | 510
41.8421 | 380 | 1838.82 | 1.8741 | 384 | 30.9696 | 510
41.8421 | 380 | 1838.82 | 1.8741 | 392 | 31.6148 | 510
42.3601 | 380 | 1838.82 | 1.8839 | 384 | 30.9696 | 510
42.3601 | 360 | 1742.04 | 1.8741 | 392 | 31.6148 | 510
42.8171 | 360 | 1742.04 | 1.8741 | 392 | 31.6148 | 510
42.8171 | 360 | 1742.04 | 1.8643 | 384 | 30.9696 | 510
43.3117 | 360 | 1742.04 | 1.8643 | 384 | 30.9696 | 510
43.3117 | 360 | 1742.04 | 1.8643 | 384 | 30.9696 | 510
43.3117 | 360 | 1742.04 | 1.8643 | 384 | 30.9696 | 510
43.8172 | 360 | 1742.04 | 1.8643 | 384 | 30.9696 | 510
43.8172 | 380 | 1838.82 | 1.8545 | 376 | 30.3244 | 510
44.2765 | 360 | 1742.04 | 1.8545 | 384 | 30.9696 | 511
44.2765 | 380 | 1838.82 | 1.8447 | 384 | 30.9696 | 510
44.7241 | 380 | 1838.82 | 1.8545 | 376 | 30.3244 | 510
44.7241 | 360 | 1742.04 | 1.8447 | 384 | 30.9696 | 510
45.1651 | 380 | 1838.82 | 1.8348 | 376 | 30.3244 | 510
45.1651 | 380 | 1838.82 | 1.8447 | 384 | 30.9696 | 510
45.1651 | 360 | 1742.04 | 1.8447 | 376 | 30.3244 | 510
45.638 | 380 | 1838.82 | 1.8348 | 376 | 30.3244 | 510
45.638 | 380 | 1838.82 | 1.8348 | 376 | 30.3244 | 510
46.0765 | 360 | 1742.04 | 1.825 | 376 | 30.3244 | 510
46.0765 | 360 | 1742.04 | 1.825 | 376 | 30.3244 | 510
46.5132 | 360 | 1742.04 | 1.825 | 368 | 29.6792 | 510
46.5132 | 340 | 1645.26 | 1.8152 | 376 | 30.3244 | 511
46.941 | 360 | 1742.04 | 1.8152 | 368 | 29.6792 | 510
46.941 | 360 | 1742.04 | 1.8152 | 376 | 30.3244 | 510
47.369 | 340 | 1645.26 | 1.8152 | 368 | 29.6792 | 510
47.369 | 360 | 1742.04 | 1.8054 | 368 | 29.6792 | 510
47.8342 | 360 | 1742.04 | 1.7955 | 368 | 29.6792 | 510
47.8342 | 360 | 1742.04 | 1.8054 | 360 | 29.034 | 510
48.269 | 360 | 1742.04 | 1.7955 | 368 | 29.6792 | 510
48.269 | 360 | 1742.04 | 1.7955 | 368 | 29.6792 | 510
48.269 | 340 | 1645.26 | 1.7857 | 360 | 29.034 | 510
48.7549 | 340 | 1645.26 | 1.7857 | 368 | 29.6792 | 510
48.7549 | 340 | 1645.26 | 1.7857 | 360 | 29.034 | 510
49.1705 | 340 | 1645.26 | 1.7955 | 368 | 29.6792 | 510
49.1705 | 340 | 1645.26 | 1.7759 | 360 | 29.034 | 510
49.5863 | 340 | 1645.26 | 1.7759 | 368 | 29.6792 | 510
49.5863 | 340 | 1645.26 | 1.7759 | 360 | 29.034 | 510
50.0047 | 340 | 1645.26 | 1.7759 | 360 | 29.034 | 510
50.0047 | 340 | 1645.26 | 1.7857 | 360 | 29.034 | 510
50.4515 | 340 | 1645.26 | 1.7759 | 360 | 29.034 | 510
50.4515 | 340 | 1645.26 | 1.7759 | 360 | 29.034 | 510
50.8818 | 340 | 1645.26 | 1.7661 | 360 | 29.034 | 510
50.8818 | 340 | 1645.26 | 1.7661 | 360 | 29.034 | 510
51.3134 | 340 | 1645.26 | 1.7661 | 352 | 28.3888 | 510
51.3134 | 320 | 1548.48 | 1.7661 | 360 | 29.034 | 510
51.745 | 320 | 1548.48 | 1.7563 | 352 | 28.3888 | 510
51.745 | 320 | 1548.48 | 1.7661 | 352 | 28.3888 | 510
52.2268 | 320 | 1548.48 | 1.7563 | 360 | 29.034 | 510
52.2268 | 320 | 1548.48 | 1.7563 | 344 | 27.7436 | 510
52.2268 | 300 | 1451.7 | 1.7464 | 352 | 28.3888 | 510
52.7186 | 320 | 1548.48 | 1.7563 | 352 | 28.3888 | 510
52.7186 | 320 | 1548.48 | 1.7464 | 352 | 28.3888 | 510
53.1728 | 320 | 1548.48 | 1.7464 | 344 | 27.7436 | 510
53.1728 | 320 | 1548.48 | 1.7464 | 352 | 28.3888 | 510
53.5977 | 320 | 1548.48 | 1.7366 | 344 | 27.7436 | 510
53.5977 | 300 | 1451.7 | 1.7464 | 344 | 27.7436 | 510
54.0322 | 300 | 1451.7 | 1.7464 | 344 | 27.7436 | 510
54.0322 | 300 | 1451.7 | 1.7366 | 344 | 27.7436 | 510
54.4736 | 300 | 1451.7 | 1.7268 | 344 | 27.7436 | 510
54.4736 | 300 | 1451.7 | 1.7268 | 344 | 27.7436 | 510
54.9151 | 300 | 1451.7 | 1.7366 | 344 | 27.7436 | 510
54.9151 | 320 | 1548.48 | 1.7268 | 344 | 27.7436 | 510
54.9151 | 320 | 1548.48 | 1.7268 | 344 | 27.7436 | 510
55.4219 | 320 | 1548.48 | 1.717 | 336 | 27.0984 | 510
55.4219 | 320 | 1548.48 | 1.7268 | 344 | 27.7436 | 510
55.8595 | 320 | 1548.48 | 1.7268 | 336 | 27.0984 | 510
55.8595 | 320 | 1548.48 | 1.717 | 344 | 27.7436 | 510
56.3027 | 300 | 1451.7 | 1.717 | 336 | 27.0984 | 510
56.3027 | 300 | 1451.7 | 1.7268 | 336 | 27.0984 | 510
56.7757 | 300 | 1451.7 | 1.717 | 344 | 27.7436 | 510
56.7757 | 300 | 1451.7 | 1.7072 | 336 | 27.0984 | 510
56.7757 | 300 | 1451.7 | 1.6973 | 336 | 27.0984 | 510
57.283 | 300 | 1451.7 | 1.7072 | 336 | 27.0984 | 510
57.283 | 300 | 1451.7 | 1.7072 | 336 | 27.0984 | 510
57.7193 | 300 | 1451.7 | 1.7072 | 328 | 26.4532 | 510
57.7193 | 300 | 1451.7 | 1.6973 | 336 | 27.0984 | 510
58.171 | 300 | 1451.7 | 1.6973 | 336 | 27.0984 | 510
58.171 | 300 | 1451.7 | 1.6973 | 336 | 27.0984 | 510
58.6125 | 300 | 1451.7 | 1.7072 | 328 | 26.4532 | 510
58.6125 | 300 | 1451.7 | 1.6973 | 336 | 27.0984 | 510
59.0624 | 280 | 1354.92 | 1.6875 | 336 | 27.0984 | 510
59.0624 | 300 | 1451.7 | 1.6875 | 336 | 27.0984 | 510
59.0624 | 280 | 1354.92 | 1.6875 | 328 | 26.4532 | 510
59.5556 | 280 | 1354.92 | 1.6777 | 336 | 27.0984 | 510
59.5556 | 280 | 1354.92 | 1.6875 | 328 | 26.4532 | 510
59.9971 | 280 | 1354.92 | 1.6777 | 336 | 27.0984 | 510
59.9971 | 280 | 1354.92 | 1.6777 | 328 | 26.4532 | 510